## Resistor
Part Number | Check Footprint | Check Symbol | Library Ref | Footprint Ref | Library Path | Footprint Path | Manufacturer | Manufacturer Part Number | Supplier 1 | Supplier Part Number 1 | HelpURL | Description | Value | Tolerance | Power | Temperature Coefficient | Operating Temperature
R00001 |  |  | RES | R1206 | Symbols\RCL.SchLib | Footprints\Resistor.PcbLib | Yageo | RC1206FR-0712RL | Digi-Key | 311-12.0FRCT-ND | http://www.yageo.com/NewPortal/yageodocoutput?fileName=/pdf/R-Chip/PYu-RC_Group_51_RoHS_L_3.pdf | RES SMD 12 OHM 1% 1/4W 1206 | 12R | ±1% | 1/4W | ±100ppm/°C | -55°C ~ 155°C
R00002 |  |  | RES | R0805 | Symbols\RCL.SchLib | Footprints\Resistor.PcbLib | Yageo | RC0805FR-0712RL | Digi-Key | 311-12.0CRCT-ND | http://www.yageo.com/NewPortal/yageodocoutput?fileName=/pdf/R-Chip/PYu-RC_Group_51_RoHS_L_3.pdf | RES SMD 12 OHM 1% 1/8W 0805 | 12R | ±1% | 1/8W | ±100ppm/°C | -55°C ~ 155°C
R00003 |  |  | RES | R0603 | Symbols\RCL.SchLib | Footprints\Resistor.PcbLib | Yageo | RC0603FR-0712RL | Digi-Key | 311-12.0HRCT-ND | http://www.yageo.com/NewPortal/yageodocoutput?fileName=/pdf/R-Chip/PYu-RC_Group_51_RoHS_L_3.pdf | RES SMD 12 OHM 1% 1/10W 0603 | 12R | ±1% | 1/10W | ±100ppm/°C | -55°C ~ 155°C
R00004 |  |  | RES | R0402 | Symbols\RCL.SchLib | Footprints\Resistor.PcbLib | Yageo | RC0402FR-0712RL | Digi-Key | YAG2968CT-ND | http://www.yageo.com/NewPortal/yageodocoutput?fileName=/pdf/R-Chip/PYu-RC_Group_51_RoHS_L_3.pdf | RES SMD 12 OHM 1% 1/16W 0402 | 12R | ±1% | 1/16W | ±100ppm/°C | -55°C ~ 155°C
R00005 |  |  | RES | R0805 | Symbols\RCL.SchLib | Footprints\Resistor.PcbLib | Yageo | RC0805FR-0715RL | Digi-Key | 311-15.0CRCT-ND | http://www.yageo.com/NewPortal/yageodocoutput?fileName=/pdf/R-Chip/PYu-RC_Group_51_RoHS_L_3.pdf | RES SMD 15 OHM 1% 1/8W 0805 | 15R | ±1% | 1/8W | ±100ppm/°C | -55°C ~ 155°C
R00006 |  |  | RES | R1206 | Symbols\RCL.SchLib | Footprints\Resistor.PcbLib | Yageo | RC1206FR-0715RL | Digi-Key | 311-15.0FRCT-ND | http://www.yageo.com/NewPortal/yageodocoutput?fileName=/pdf/R-Chip/PYu-RC_Group_51_RoHS_L_3.pdf | RES SMD 15 OHM 1% 1/4W 1206 | 15R | ±1% | 1/4W | ±100ppm/°C | -55°C ~ 155°C
R00007 |  |  | RES | R0603 | Symbols\RCL.SchLib | Footprints\Resistor.PcbLib | Yageo | RC0603FR-0715RL | Digi-Key | 311-15.0HRCT-ND | http://www.yageo.com/NewPortal/yageodocoutput?fileName=/pdf/R-Chip/PYu-RC_Group_51_RoHS_L_3.pdf | RES SMD 15 OHM 1% 1/10W 0603 | 15R | ±1% | 1/10W | ±100ppm/°C | -55°C ~ 155°C
R00008 |  |  | RES | R0402 | Symbols\RCL.SchLib | Footprints\Resistor.PcbLib | Yageo | RC0402FR-0715RL | Digi-Key | 311-15LRCT-ND | http://www.yageo.com/NewPortal/yageodocoutput?fileName=/pdf/R-Chip/PYu-RC_Group_51_RoHS_L_3.pdf | RES SMD 15 OHM 1% 1/16W 0402 | 15R | ±1% | 1/16W | ±100ppm/°C | -55°C ~ 155°C
R00009 |  |  | RES | R0805 | Symbols\RCL.SchLib | Footprints\Resistor.PcbLib | Yageo | RC0805FR-0718RL | Digi-Key | 311-18.0CRCT-ND | http://www.yageo.com/NewPortal/yageodocoutput?fileName=/pdf/R-Chip/PYu-RC_Group_51_RoHS_L_3.pdf | RES SMD 18 OHM 1% 1/8W 0805 | 18R | ±1% | 1/8W | ±100ppm/°C | -55°C ~ 155°C
R00010 | AB | AB | RES | R1206 | Symbols\RCL.SchLib | Footprints\Resistor.PcbLib | Yageo | RC1206FR-0718RL | Digi-Key | 311-18.0FRCT-ND | http://www.yageo.com/NewPortal/yageodocoutput?fileName=/pdf/R-Chip/PYu-RC_Group_51_RoHS_L_3.pdf | RES SMD 18 OHM 1% 1/4W 1206 | 18R | ±1% | 1/4W | ±100ppm/°C | -55°C ~ 155°C
R00011 |  |  | RES | R0603 | Symbols\RCL.SchLib | Footprints\Resistor.PcbLib | Yageo | RC0603FR-0718RL | Digi-Key | 311-18.0HRCT-ND | http://www.yageo.com/NewPortal/yageodocoutput?fileName=/pdf/R-Chip/PYu-RC_Group_51_RoHS_L_3.pdf | RES SMD 18 OHM 1% 1/10W 0603 | 18R | ±1% | 1/10W | ±100ppm/°C | -55°C ~ 155°C
R00012 |  |  | RES | R0402 | Symbols\RCL.SchLib | Footprints\Resistor.PcbLib | Yageo | RC0402FR-0718RL | Digi-Key | YAG3021CT-ND | http://www.yageo.com/NewPortal/yageodocoutput?fileName=/pdf/R-Chip/PYu-RC_Group_51_RoHS_L_3.pdf | RES SMD 18 OHM 1% 1/16W 0402 | 18R | ±1% | 1/16W | ±100ppm/°C | -55°C ~ 155°C
R00013 |  |  | RES | R0805 | Symbols\RCL.SchLib | Footprints\Resistor.PcbLib | Yageo | RC0805FR-0722RL | Digi-Key | 311-22.0CRCT-ND | http://www.yageo.com/NewPortal/yageodocoutput?fileName=/pdf/R-Chip/PYu-RC_Group_51_RoHS_L_3.pdf | RES SMD 22 OHM 1% 1/8W 0805 | 22R | ±1% | 1/8W | ±100ppm/°C | -55°C ~ 155°C
R00014 |  |  | RES | R1206 | Symbols\RCL.SchLib | Footprints\Resistor.PcbLib | Yageo | RC1206FR-0722RL | Digi-Key | 311-22.0FRCT-ND | http://www.yageo.com/NewPortal/yageodocoutput?fileName=/pdf/R-Chip/PYu-RC_Group_51_RoHS_L_3.pdf | RES SMD 22 OHM 1% 1/4W 1206 | 22R | ±1% | 1/4W | ±100ppm/°C | -55°C ~ 155°C
R00015 |  |  | RES | R0603 | Symbols\RCL.SchLib | Footprints\Resistor.PcbLib | Yageo | RC0603FR-0722RL | Digi-Key | 311-22.0HRCT-ND | http://www.yageo.com/NewPortal/yageodocoutput?fileName=/pdf/R-Chip/PYu-RC_Group_51_RoHS_L_3.pdf | RES SMD 22 OHM 1% 1/10W 0603 | 22R | ±1% | 1/10W | ±100ppm/°C | -55°C ~ 155°C
R00016 |  |  | RES | R0402 | Symbols\RCL.SchLib | Footprints\Resistor.PcbLib | Yageo | RC0402FR-0722RL | Digi-Key | 311-22.0LRCT-ND | http://www.yageo.com/NewPortal/yageodocoutput?fileName=/pdf/R-Chip/PYu-RC_Group_51_RoHS_L_3.pdf | RES SMD 22 OHM 1% 1/16W 0402 | 22R | ±1% | 1/16W | ±100ppm/°C | -55°C ~ 155°C
R00017 |  |  | RES | R0805 | Symbols\RCL.SchLib | Footprints\Resistor.PcbLib | Yageo | RC0805FR-0727RL | Digi-Key | 311-27.0CRCT-ND | http://www.yageo.com/NewPortal/yageodocoutput?fileName=/pdf/R-Chip/PYu-RC_Group_51_RoHS_L_3.pdf | RES SMD 27 OHM 1% 1/8W 0805 | 27R | ±1% | 1/8W | ±100ppm/°C | -55°C ~ 155°C
R00018 |  |  | RES | R1206 | Symbols\RCL.SchLib | Footprints\Resistor.PcbLib | Yageo | RC1206FR-0727RL | Digi-Key | 311-27.0FRCT-ND | http://www.yageo.com/NewPortal/yageodocoutput?fileName=/pdf/R-Chip/PYu-RC_Group_51_RoHS_L_3.pdf | RES SMD 27 OHM 1% 1/4W 1206 | 27R | ±1% | 1/4W | ±100ppm/°C | -55°C ~ 155°C
R00019 |  |  | RES | R0603 | Symbols\RCL.SchLib | Footprints\Resistor.PcbLib | Yageo | RC0603FR-0727RL | Digi-Key | 311-27.0HRCT-ND | http://www.yageo.com/NewPortal/yageodocoutput?fileName=/pdf/R-Chip/PYu-RC_Group_51_RoHS_L_3.pdf | RES SMD 27 OHM 1% 1/10W 0603 | 27R | ±1% | 1/10W | ±100ppm/°C | -55°C ~ 155°C
R00020 |  |  | RES | R0402 | Symbols\RCL.SchLib | Footprints\Resistor.PcbLib | Yageo | RC0402FR-0727RL | Digi-Key | YAG3086CT-ND | http://www.yageo.com/NewPortal/yageodocoutput?fileName=/pdf/R-Chip/PYu-RC_Group_51_RoHS_L_3.pdf | RES SMD 27 OHM 1% 1/16W 0402 | 27R | ±1% | 1/16W | ±100ppm/°C | -55°C ~ 155°C
R00021 |  |  | RES | R0805 | Symbols\RCL.SchLib | Footprints\Resistor.PcbLib | Yageo | RC0805FR-0733RL | Digi-Key | 311-33.0CRCT-ND | http://www.yageo.com/NewPortal/yageodocoutput?fileName=/pdf/R-Chip/PYu-RC_Group_51_RoHS_L_3.pdf | RES SMD 33 OHM 1% 1/8W 0805 | 33R | ±1% | 1/8W | ±100ppm/°C | -55°C ~ 155°C
R00022 |  |  | RES | R1206 | Symbols\RCL.SchLib | Footprints\Resistor.PcbLib | Yageo | RC1206FR-0733RL | Digi-Key | 311-33.0FRCT-ND | http://www.yageo.com/NewPortal/yageodocoutput?fileName=/pdf/R-Chip/PYu-RC_Group_51_RoHS_L_3.pdf | RES SMD 33 OHM 1% 1/4W 1206 | 33R | ±1% | 1/4W | ±100ppm/°C | -55°C ~ 155°C
R00023 |  |  | RES | R0603 | Symbols\RCL.SchLib | Footprints\Resistor.PcbLib | Yageo | RC0603FR-0733RL | Digi-Key | 311-33.0HRCT-ND | http://www.yageo.com/NewPortal/yageodocoutput?fileName=/pdf/R-Chip/PYu-RC_Group_51_RoHS_L_3.pdf | RES SMD 33 OHM 1% 1/10W 0603 | 33R | ±1% | 1/10W | ±100ppm/°C | -55°C ~ 155°C
R00024 |  |  | RES | R0402 | Symbols\RCL.SchLib | Footprints\Resistor.PcbLib | Yageo | RC0402FR-0733RL | Digi-Key | 311-33.0LRCT-ND | http://www.yageo.com/NewPortal/yageodocoutput?fileName=/pdf/R-Chip/PYu-RC_Group_51_RoHS_L_3.pdf | RES SMD 33 OHM 1% 1/16W 0402 | 33R | ±1% | 1/16W | ±100ppm/°C | -55°C ~ 155°C
R00025 |  |  | RES | R0805 | Symbols\RCL.SchLib | Footprints\Resistor.PcbLib | Yageo | RC0805FR-0739RL | Digi-Key | 311-39.0CRCT-ND | http://www.yageo.com/NewPortal/yageodocoutput?fileName=/pdf/R-Chip/PYu-RC_Group_51_RoHS_L_3.pdf | RES SMD 39 OHM 1% 1/8W 0805 | 39R | ±1% | 1/8W | ±100ppm/°C | -55°C ~ 155°C
R00026 |  |  | RES | R1206 | Symbols\RCL.SchLib | Footprints\Resistor.PcbLib | Yageo | RC1206FR-0739RL | Digi-Key | 311-39.0FRCT-ND | http://www.yageo.com/NewPortal/yageodocoutput?fileName=/pdf/R-Chip/PYu-RC_Group_51_RoHS_L_3.pdf | RES SMD 39 OHM 1% 1/4W 1206 | 39R | ±1% | 1/4W | ±100ppm/°C | -55°C ~ 155°C
R00027 |  |  | RES | R0603 | Symbols\RCL.SchLib | Footprints\Resistor.PcbLib | Yageo | RC0603FR-0739RL | Digi-Key | 311-39.0HRCT-ND | http://www.yageo.com/NewPortal/yageodocoutput?fileName=/pdf/R-Chip/PYu-RC_Group_51_RoHS_L_3.pdf | RES SMD 39 OHM 1% 1/10W 0603 | 39R | ±1% | 1/10W | ±100ppm/°C | -55°C ~ 155°C
R00028 |  |  | RES | R0402 | Symbols\RCL.SchLib | Footprints\Resistor.PcbLib | Yageo | RC0402FR-0739RL | Digi-Key | 311-39.0LRCT-ND | http://www.yageo.com/NewPortal/yageodocoutput?fileName=/pdf/R-Chip/PYu-RC_Group_51_RoHS_L_3.pdf | RES SMD 39 OHM 1% 1/16W 0402 | 39R | ±1% | 1/16W | ±100ppm/°C | -55°C ~ 155°C
R00029 |  |  | RES | R0805 | Symbols\RCL.SchLib | Footprints\Resistor.PcbLib | Yageo | RC0805FR-0747RL | Digi-Key | 311-47.0CRCT-ND | http://www.yageo.com/NewPortal/yageodocoutput?fileName=/pdf/R-Chip/PYu-RC_Group_51_RoHS_L_3.pdf | RES SMD 47 OHM 1% 1/8W 0805 | 47R | ±1% | 1/8W | ±100ppm/°C | -55°C ~ 155°C
R00030 |  |  | RES | R1206 | Symbols\RCL.SchLib | Footprints\Resistor.PcbLib | Yageo | RC1206FR-0747RL | Digi-Key | 311-47.0FRCT-ND | http://www.yageo.com/NewPortal/yageodocoutput?fileName=/pdf/R-Chip/PYu-RC_Group_51_RoHS_L_3.pdf | RES SMD 47 OHM 1% 1/4W 1206 | 47R | ±1% | 1/4W | ±100ppm/°C | -55°C ~ 155°C
R00031 |  |  | RES | R0603 | Symbols\RCL.SchLib | Footprints\Resistor.PcbLib | Yageo | RC0603FR-0747RL | Digi-Key | 311-47.0HRCT-ND | http://www.yageo.com/NewPortal/yageodocoutput?fileName=/pdf/R-Chip/PYu-RC_Group_51_RoHS_L_3.pdf | RES SMD 47 OHM 1% 1/10W 0603 | 47R | ±1% | 1/10W | ±100ppm/°C | -55°C ~ 155°C
R00032 |  |  | RES | R0402 | Symbols\RCL.SchLib | Footprints\Resistor.PcbLib | Yageo | RC0402FR-0747RL | Digi-Key | 311-47.0LRCT-ND | http://www.yageo.com/NewPortal/yageodocoutput?fileName=/pdf/R-Chip/PYu-RC_Group_51_RoHS_L_3.pdf | RES SMD 47 OHM 1% 1/16W 0402 | 47R | ±1% | 1/16W | ±100ppm/°C | -55°C ~ 155°C
R00033 |  |  | RES | R0805 | Symbols\RCL.SchLib | Footprints\Resistor.PcbLib | Yageo | RC0805FR-0756RL | Digi-Key | 311-56.0CRCT-ND | http://www.yageo.com/NewPortal/yageodocoutput?fileName=/pdf/R-Chip/PYu-RC_Group_51_RoHS_L_3.pdf | RES SMD 56 OHM 1% 1/8W 0805 | 56R | ±1% | 1/8W | ±100ppm/°C | -55°C ~ 155°C
R00034 |  |  | RES | R1206 | Symbols\RCL.SchLib | Footprints\Resistor.PcbLib | Yageo | RC1206FR-0756RL | Digi-Key | 311-56.0FRCT-ND | http://www.yageo.com/NewPortal/yageodocoutput?fileName=/pdf/R-Chip/PYu-RC_Group_51_RoHS_L_3.pdf | RES SMD 56 OHM 1% 1/4W 1206 | 56R | ±1% | 1/4W | ±100ppm/°C | -55°C ~ 155°C
R00035 |  |  | RES | R0603 | Symbols\RCL.SchLib | Footprints\Resistor.PcbLib | Yageo | RC0603FR-0756RL | Digi-Key | 311-56.0HRCT-ND | http://www.yageo.com/NewPortal/yageodocoutput?fileName=/pdf/R-Chip/PYu-RC_Group_51_RoHS_L_3.pdf | RES SMD 56 OHM 1% 1/10W 0603 | 56R | ±1% | 1/10W | ±100ppm/°C | -55°C ~ 155°C
R00036 |  |  | RES | R0402 | Symbols\RCL.SchLib | Footprints\Resistor.PcbLib | Yageo | RC0402FR-0756RL | Digi-Key | 311-56.0LRCT-ND | http://www.yageo.com/NewPortal/yageodocoutput?fileName=/pdf/R-Chip/PYu-RC_Group_51_RoHS_L_3.pdf | RES SMD 56 OHM 1% 1/16W 0402 | 56R | ±1% | 1/16W | ±100ppm/°C | -55°C ~ 155°C
R00037 |  |  | RES | R1206 | Symbols\RCL.SchLib | Footprints\Resistor.PcbLib | Yageo | RC1206FR-0768RL | Digi-Key | 311-68.0FRCT-ND | http://www.yageo.com/NewPortal/yageodocoutput?fileName=/pdf/R-Chip/PYu-RC_Group_51_RoHS_L_3.pdf | RES SMD 68 OHM 1% 1/4W 1206 | 68R | ±1% | 1/4W | ±100ppm/°C | -55°C ~ 155°C
R00038 |  |  | RES | R0805 | Symbols\RCL.SchLib | Footprints\Resistor.PcbLib | Yageo | RC0805FR-0768RL | Digi-Key | 311-68.0CRCT-ND | http://www.yageo.com/NewPortal/yageodocoutput?fileName=/pdf/R-Chip/PYu-RC_Group_51_RoHS_L_3.pdf | RES SMD 68 OHM 1% 1/8W 0805 | 68R | ±1% | 1/8W | ±100ppm/°C | -55°C ~ 155°C
R00039 |  |  | RES | R0402 | Symbols\RCL.SchLib | Footprints\Resistor.PcbLib | Yageo | RC0402FR-0768RL | Digi-Key | 311-68.0LRCT-ND | http://www.yageo.com/NewPortal/yageodocoutput?fileName=/pdf/R-Chip/PYu-RC_Group_51_RoHS_L_3.pdf | RES SMD 68 OHM 1% 1/16W 0402 | 68R | ±1% | 1/16W | ±100ppm/°C | -55°C ~ 155°C
R00040 | AB | AB | RES | R0603 | Symbols\RCL.SchLib | Footprints\Resistor.PcbLib | Yageo | RC0603FR-0768RL | Digi-Key | 311-68.0HRCT-ND | http://www.yageo.com/NewPortal/yageodocoutput?fileName=/pdf/R-Chip/PYu-RC_Group_51_RoHS_L_3.pdf | RES SMD 68 OHM 1% 1/10W 0603 | 68R | ±1% | 1/10W | ±100ppm/°C | -55°C ~ 155°C
R00041 |  |  | RES | R0805 | Symbols\RCL.SchLib | Footprints\Resistor.PcbLib | Yageo | RC0805FR-0782RL | Digi-Key | 311-82.0CRCT-ND | http://www.yageo.com/NewPortal/yageodocoutput?fileName=/pdf/R-Chip/PYu-RC_Group_51_RoHS_L_3.pdf | RES SMD 82 OHM 1% 1/8W 0805 | 82R | ±1% | 1/8W | ±100ppm/°C | -55°C ~ 155°C
R00042 |  |  | RES | R1206 | Symbols\RCL.SchLib | Footprints\Resistor.PcbLib | Yageo | RC1206FR-0782RL | Digi-Key | 311-82.0FRCT-ND | http://www.yageo.com/NewPortal/yageodocoutput?fileName=/pdf/R-Chip/PYu-RC_Group_51_RoHS_L_3.pdf | RES SMD 82 OHM 1% 1/4W 1206 | 82R | ±1% | 1/4W | ±100ppm/°C | -55°C ~ 155°C
R00043 |  |  | RES | R0402 | Symbols\RCL.SchLib | Footprints\Resistor.PcbLib | Yageo | RC0402FR-0782RL | Digi-Key | 311-82LRCT-ND | http://www.yageo.com/NewPortal/yageodocoutput?fileName=/pdf/R-Chip/PYu-RC_Group_51_RoHS_L_3.pdf | RES SMD 82 OHM 1% 1/16W 0402 | 82R | ±1% | 1/16W | ±100ppm/°C | -55°C ~ 155°C
R00044 |  |  | RES | R0603 | Symbols\RCL.SchLib | Footprints\Resistor.PcbLib | Yageo | RC0603FR-0782RL | Digi-Key | 311-82.0HRCT-ND | http://www.yageo.com/NewPortal/yageodocoutput?fileName=/pdf/R-Chip/PYu-RC_Group_51_RoHS_L_3.pdf | RES SMD 82 OHM 1% 1/10W 0603 | 82R | ±1% | 1/10W | ±100ppm/°C | -55°C ~ 155°C
R00045 |  |  | RES | R0603 | Symbols\RCL.SchLib | Footprints\Resistor.PcbLib | Yageo | RC0603FR-07100RL | Digi-Key | 311-100HRCT-ND | http://www.yageo.com/NewPortal/yageodocoutput?fileName=/pdf/R-Chip/PYu-RC_Group_51_RoHS_L_3.pdf | RES SMD 100 OHM 1% 1/10W 0603 | 100R | ±1% | 1/10W | ±100ppm/°C | -55°C ~ 155°C
R00046 | AB | AB | RES | R0402 | Symbols\RCL.SchLib | Footprints\Resistor.PcbLib | Yageo | RC0402FR-07100RL | Digi-Key | 311-100LRCT-ND | http://www.yageo.com/NewPortal/yageodocoutput?fileName=/pdf/R-Chip/PYu-RC_Group_51_RoHS_L_3.pdf | RES SMD 100 OHM 1% 1/16W 0402 | 100R | ±1% | 1/16W | ±100ppm/°C | -55°C ~ 155°C
R00047 |  |  | RES | R0805 | Symbols\RCL.SchLib | Footprints\Resistor.PcbLib | Yageo | RC0805FR-07100RL | Digi-Key | 311-100CRCT-ND | http://www.yageo.com/NewPortal/yageodocoutput?fileName=/pdf/R-Chip/PYu-RC_Group_51_RoHS_L_3.pdf | RES SMD 100 OHM 1% 1/8W 0805 | 100R | ±1% | 1/8W | ±100ppm/°C | -55°C ~ 155°C
R00048 |  |  | RES | R1206 | Symbols\RCL.SchLib | Footprints\Resistor.PcbLib | Yageo | RC1206FR-07100RL | Digi-Key | 311-100FRCT-ND | http://www.yageo.com/NewPortal/yageodocoutput?fileName=/pdf/R-Chip/PYu-RC_Group_51_RoHS_L_3.pdf | RES SMD 100 OHM 1% 1/4W 1206 | 100R | ±1% | 1/4W | ±100ppm/°C | -55°C ~ 155°C
R00049 | AB | AB | RES | R0603 | Symbols\RCL.SchLib | Footprints\Resistor.PcbLib | Yageo | RC0603FR-07120RL | Digi-Key | 311-120HRCT-ND | http://www.yageo.com/NewPortal/yageodocoutput?fileName=/pdf/R-Chip/PYu-RC_Group_51_RoHS_L_3.pdf | RES SMD 120 OHM 1% 1/10W 0603 | 120R | ±1% | 1/10W | ±100ppm/°C | -55°C ~ 155°C
R00050 |  |  | RES | R0402 | Symbols\RCL.SchLib | Footprints\Resistor.PcbLib | Yageo | RC0402FR-07120RL | Digi-Key | 311-120LRCT-ND | http://www.yageo.com/NewPortal/yageodocoutput?fileName=/pdf/R-Chip/PYu-RC_Group_51_RoHS_L_3.pdf | RES SMD 120 OHM 1% 1/16W 0402 | 120R | ±1% | 1/16W | ±100ppm/°C | -55°C ~ 155°C
R00051 |  |  | RES | R0805 | Symbols\RCL.SchLib | Footprints\Resistor.PcbLib | Yageo | RC0805FR-07120RL | Digi-Key | 311-120CRCT-ND | http://www.yageo.com/NewPortal/yageodocoutput?fileName=/pdf/R-Chip/PYu-RC_Group_51_RoHS_L_3.pdf | RES SMD 120 OHM 1% 1/8W 0805 | 120R | ±1% | 1/8W | ±100ppm/°C | -55°C ~ 155°C
R00052 |  |  | RES | R1206 | Symbols\RCL.SchLib | Footprints\Resistor.PcbLib | Yageo | RC1206FR-07120RL | Digi-Key | 311-120FRCT-ND | http://www.yageo.com/NewPortal/yageodocoutput?fileName=/pdf/R-Chip/PYu-RC_Group_51_RoHS_L_3.pdf | RES SMD 120 OHM 1% 1/4W 1206 | 120R | ±1% | 1/4W | ±100ppm/°C | -55°C ~ 155°C
R00053 |  |  | RES | R0603 | Symbols\RCL.SchLib | Footprints\Resistor.PcbLib | Yageo | RC0603FR-07150RL | Digi-Key | 311-150HRCT-ND | http://www.yageo.com/NewPortal/yageodocoutput?fileName=/pdf/R-Chip/PYu-RC_Group_51_RoHS_L_3.pdf | RES SMD 150 OHM 1% 1/10W 0603 | 150R | ±1% | 1/10W | ±100ppm/°C | -55°C ~ 155°C
R00054 |  |  | RES | R0805 | Symbols\RCL.SchLib | Footprints\Resistor.PcbLib | Yageo | RC0805FR-07150RL | Digi-Key | 311-150CRCT-ND | http://www.yageo.com/NewPortal/yageodocoutput?fileName=/pdf/R-Chip/PYu-RC_Group_51_RoHS_L_3.pdf | RES SMD 150 OHM 1% 1/8W 0805 | 150R | ±1% | 1/8W | ±100ppm/°C | -55°C ~ 155°C
R00055 |  |  | RES | R1206 | Symbols\RCL.SchLib | Footprints\Resistor.PcbLib | Yageo | RC1206FR-07150RL | Digi-Key | 311-150FRCT-ND | http://www.yageo.com/NewPortal/yageodocoutput?fileName=/pdf/R-Chip/PYu-RC_Group_51_RoHS_L_3.pdf | RES SMD 150 OHM 1% 1/4W 1206 | 150R | ±1% | 1/4W | ±100ppm/°C | -55°C ~ 155°C
R00056 | AB | AB | RES | R0402 | Symbols\RCL.SchLib | Footprints\Resistor.PcbLib | Yageo | RC0402FR-07150RL | Digi-Key | 311-150LRCT-ND | http://www.yageo.com/NewPortal/yageodocoutput?fileName=/pdf/R-Chip/PYu-RC_Group_51_RoHS_L_3.pdf | RES SMD 150 OHM 1% 1/16W 0402 | 150R | ±1% | 1/16W | ±100ppm/°C | -55°C ~ 155°C
R00057 |  |  | RES | R0805 | Symbols\RCL.SchLib | Footprints\Resistor.PcbLib | Yageo | RC0805FR-07180RL | Digi-Key | 311-180CRCT-ND | http://www.yageo.com/NewPortal/yageodocoutput?fileName=/pdf/R-Chip/PYu-RC_Group_51_RoHS_L_3.pdf | RES SMD 180 OHM 1% 1/8W 0805 | 180R | ±1% | 1/8W | ±100ppm/°C | -55°C ~ 155°C
R00058 |  |  | RES | R1206 | Symbols\RCL.SchLib | Footprints\Resistor.PcbLib | Yageo | RC1206FR-07180RL | Digi-Key | 311-180FRCT-ND | http://www.yageo.com/NewPortal/yageodocoutput?fileName=/pdf/R-Chip/PYu-RC_Group_51_RoHS_L_3.pdf | RES SMD 180 OHM 1% 1/4W 1206 | 180R | ±1% | 1/4W | ±100ppm/°C | -55°C ~ 155°C
R00059 |  |  | RES | R0603 | Symbols\RCL.SchLib | Footprints\Resistor.PcbLib | Yageo | RC0603FR-07180RL | Digi-Key | 311-180HRCT-ND | http://www.yageo.com/NewPortal/yageodocoutput?fileName=/pdf/R-Chip/PYu-RC_Group_51_RoHS_L_3.pdf | RES SMD 180 OHM 1% 1/10W 0603 | 180R | ±1% | 1/10W | ±100ppm/°C | -55°C ~ 155°C
R00060 |  |  | RES | R0402 | Symbols\RCL.SchLib | Footprints\Resistor.PcbLib | Yageo | RC0402FR-07180RL | Digi-Key | 311-180LRCT-ND | http://www.yageo.com/NewPortal/yageodocoutput?fileName=/pdf/R-Chip/PYu-RC_Group_51_RoHS_L_3.pdf | RES SMD 180 OHM 1% 1/16W 0402 | 180R | ±1% | 1/16W | ±100ppm/°C | -55°C ~ 155°C
R00061 |  |  | RES | R0805 | Symbols\RCL.SchLib | Footprints\Resistor.PcbLib | Yageo | RC0805FR-07220RL | Digi-Key | 311-220CRCT-ND | http://www.yageo.com/NewPortal/yageodocoutput?fileName=/pdf/R-Chip/PYu-RC_Group_51_RoHS_L_3.pdf | RES SMD 220 OHM 1% 1/8W 0805 | 220R | ±1% | 1/8W | ±100ppm/°C | -55°C ~ 155°C
R00062 |  |  | RES | R1206 | Symbols\RCL.SchLib | Footprints\Resistor.PcbLib | Yageo | RC1206FR-07220RL | Digi-Key | 311-220FRCT-ND | http://www.yageo.com/NewPortal/yageodocoutput?fileName=/pdf/R-Chip/PYu-RC_Group_51_RoHS_L_3.pdf | RES SMD 220 OHM 1% 1/4W 1206 | 220R | ±1% | 1/4W | ±100ppm/°C | -55°C ~ 155°C
R00063 |  |  | RES | R0603 | Symbols\RCL.SchLib | Footprints\Resistor.PcbLib | Yageo | RC0603FR-07220RL | Digi-Key | 311-220HRCT-ND | http://www.yageo.com/NewPortal/yageodocoutput?fileName=/pdf/R-Chip/PYu-RC_Group_51_RoHS_L_3.pdf | RES SMD 220 OHM 1% 1/10W 0603 | 220R | ±1% | 1/10W | ±100ppm/°C | -55°C ~ 155°C
R00064 |  |  | RES | R0402 | Symbols\RCL.SchLib | Footprints\Resistor.PcbLib | Yageo | RC0402FR-07220RL | Digi-Key | 311-220LRCT-ND | http://www.yageo.com/NewPortal/yageodocoutput?fileName=/pdf/R-Chip/PYu-RC_Group_51_RoHS_L_3.pdf | RES SMD 220 OHM 1% 1/16W 0402 | 220R | ±1% | 1/16W | ±100ppm/°C | -55°C ~ 155°C
R00065 |  |  | RES | R0805 | Symbols\RCL.SchLib | Footprints\Resistor.PcbLib | Yageo | RC0805FR-07270RL | Digi-Key | 311-270CRCT-ND | http://www.yageo.com/NewPortal/yageodocoutput?fileName=/pdf/R-Chip/PYu-RC_Group_51_RoHS_L_3.pdf | RES SMD 270 OHM 1% 1/8W 0805 | 270R | ±1% | 1/8W | ±100ppm/°C | -55°C ~ 155°C
R00066 |  |  | RES | R1206 | Symbols\RCL.SchLib | Footprints\Resistor.PcbLib | Yageo | RC1206FR-07270RL | Digi-Key | 311-270FRCT-ND | http://www.yageo.com/NewPortal/yageodocoutput?fileName=/pdf/R-Chip/PYu-RC_Group_51_RoHS_L_3.pdf | RES SMD 270 OHM 1% 1/4W 1206 | 270R | ±1% | 1/4W | ±100ppm/°C | -55°C ~ 155°C
R00067 |  |  | RES | R0603 | Symbols\RCL.SchLib | Footprints\Resistor.PcbLib | Yageo | RC0603FR-07270RL | Digi-Key | 311-270HRCT-ND | http://www.yageo.com/NewPortal/yageodocoutput?fileName=/pdf/R-Chip/PYu-RC_Group_51_RoHS_L_3.pdf | RES SMD 270 OHM 1% 1/10W 0603 | 270R | ±1% | 1/10W | ±100ppm/°C | -55°C ~ 155°C
R00068 |  |  | RES | R0402 | Symbols\RCL.SchLib | Footprints\Resistor.PcbLib | Yageo | RC0402FR-07270RL | Digi-Key | 311-270LRCT-ND | http://www.yageo.com/NewPortal/yageodocoutput?fileName=/pdf/R-Chip/PYu-RC_Group_51_RoHS_L_3.pdf | RES SMD 270 OHM 1% 1/16W 0402 | 270R | ±1% | 1/16W | ±100ppm/°C | -55°C ~ 155°C
R00069 |  |  | RES | R1206 | Symbols\RCL.SchLib | Footprints\Resistor.PcbLib | Yageo | RC1206FR-07330RL | Digi-Key | 311-330FRCT-ND | http://www.yageo.com/NewPortal/yageodocoutput?fileName=/pdf/R-Chip/PYu-RC_Group_51_RoHS_L_3.pdf | RES SMD 330 OHM 1% 1/4W 1206 | 330R | ±1% | 1/4W | ±100ppm/°C | -55°C ~ 155°C
R00070 |  |  | RES | R0805 | Symbols\RCL.SchLib | Footprints\Resistor.PcbLib | Yageo | RC0805FR-07330RL | Digi-Key | 311-330CRCT-ND | http://www.yageo.com/NewPortal/yageodocoutput?fileName=/pdf/R-Chip/PYu-RC_Group_51_RoHS_L_3.pdf | RES SMD 330 OHM 1% 1/8W 0805 | 330R | ±1% | 1/8W | ±100ppm/°C | -55°C ~ 155°C
R00071 |  |  | RES | R0603 | Symbols\RCL.SchLib | Footprints\Resistor.PcbLib | Yageo | RC0603FR-07330RL | Digi-Key | 311-330HRCT-ND | http://www.yageo.com/NewPortal/yageodocoutput?fileName=/pdf/R-Chip/PYu-RC_Group_51_RoHS_L_3.pdf | RES SMD 330 OHM 1% 1/10W 0603 | 330R | ±1% | 1/10W | ±100ppm/°C | -55°C ~ 155°C
R00072 | AB | AB | RES | R0402 | Symbols\RCL.SchLib | Footprints\Resistor.PcbLib | Yageo | RC0402FR-07330RL | Digi-Key | 311-330LRCT-ND | http://www.yageo.com/NewPortal/yageodocoutput?fileName=/pdf/R-Chip/PYu-RC_Group_51_RoHS_L_3.pdf | RES SMD 330 OHM 1% 1/16W 0402 | 330R | ±1% | 1/16W | ±100ppm/°C | -55°C ~ 155°C
R00073 |  |  | RES | R1206 | Symbols\RCL.SchLib | Footprints\Resistor.PcbLib | Yageo | RC1206FR-07390RL | Digi-Key | 311-390FRCT-ND | http://www.yageo.com/NewPortal/yageodocoutput?fileName=/pdf/R-Chip/PYu-RC_Group_51_RoHS_L_3.pdf | RES SMD 390 OHM 1% 1/4W 1206 | 390R | ±1% | 1/4W | ±100ppm/°C | -55°C ~ 155°C
R00074 |  |  | RES | R0805 | Symbols\RCL.SchLib | Footprints\Resistor.PcbLib | Yageo | RC0805FR-07390RL | Digi-Key | 311-390CRCT-ND | http://www.yageo.com/NewPortal/yageodocoutput?fileName=/pdf/R-Chip/PYu-RC_Group_51_RoHS_L_3.pdf | RES SMD 390 OHM 1% 1/8W 0805 | 390R | ±1% | 1/8W | ±100ppm/°C | -55°C ~ 155°C
R00075 |  |  | RES | R0603 | Symbols\RCL.SchLib | Footprints\Resistor.PcbLib | Yageo | RC0603FR-07390RL | Digi-Key | 311-390HRCT-ND | http://www.yageo.com/NewPortal/yageodocoutput?fileName=/pdf/R-Chip/PYu-RC_Group_51_RoHS_L_3.pdf | RES SMD 390 OHM 1% 1/10W 0603 | 390R | ±1% | 1/10W | ±100ppm/°C | -55°C ~ 155°C
R00076 |  |  | RES | R0402 | Symbols\RCL.SchLib | Footprints\Resistor.PcbLib | Yageo | RC0402FR-07390RL | Digi-Key | 311-390LRCT-ND | http://www.yageo.com/NewPortal/yageodocoutput?fileName=/pdf/R-Chip/PYu-RC_Group_51_RoHS_L_3.pdf | RES SMD 390 OHM 1% 1/16W 0402 | 390R | ±1% | 1/16W | ±100ppm/°C | -55°C ~ 155°C
R00077 |  |  | RES | R0805 | Symbols\RCL.SchLib | Footprints\Resistor.PcbLib | Yageo | RC0805FR-07470RL | Digi-Key | 311-470CRCT-ND | http://www.yageo.com/NewPortal/yageodocoutput?fileName=/pdf/R-Chip/PYu-RC_Group_51_RoHS_L_3.pdf | RES SMD 470 OHM 1% 1/8W 0805 | 470R | ±1% | 1/8W | ±100ppm/°C | -55°C ~ 155°C
R00078 |  |  | RES | R1206 | Symbols\RCL.SchLib | Footprints\Resistor.PcbLib | Yageo | RC1206FR-07470RL | Digi-Key | 311-470FRCT-ND | http://www.yageo.com/NewPortal/yageodocoutput?fileName=/pdf/R-Chip/PYu-RC_Group_51_RoHS_L_3.pdf | RES SMD 470 OHM 1% 1/4W 1206 | 470R | ±1% | 1/4W | ±100ppm/°C | -55°C ~ 155°C
R00079 |  |  | RES | R0402 | Symbols\RCL.SchLib | Footprints\Resistor.PcbLib | Yageo | RC0402FR-07470RL | Digi-Key | 311-470LRCT-ND | http://www.yageo.com/NewPortal/yageodocoutput?fileName=/pdf/R-Chip/PYu-RC_Group_51_RoHS_L_3.pdf | RES SMD 470 OHM 1% 1/16W 0402 | 470R | ±1% | 1/16W | ±100ppm/°C | -55°C ~ 155°C
R00080 |  |  | RES | R0603 | Symbols\RCL.SchLib | Footprints\Resistor.PcbLib | Yageo | RC0603FR-07470RL | Digi-Key | 311-470HRCT-ND | http://www.yageo.com/NewPortal/yageodocoutput?fileName=/pdf/R-Chip/PYu-RC_Group_51_RoHS_L_3.pdf | RES SMD 470 OHM 1% 1/10W 0603 | 470R | ±1% | 1/10W | ±100ppm/°C | -55°C ~ 155°C
R00081 |  |  | RES | R0805 | Symbols\RCL.SchLib | Footprints\Resistor.PcbLib | Yageo | RC0805FR-07560RL | Digi-Key | 311-560CRCT-ND | http://www.yageo.com/NewPortal/yageodocoutput?fileName=/pdf/R-Chip/PYu-RC_Group_51_RoHS_L_3.pdf | RES SMD 560 OHM 1% 1/8W 0805 | 560R | ±1% | 1/8W | ±100ppm/°C | -55°C ~ 155°C
R00082 |  |  | RES | R1206 | Symbols\RCL.SchLib | Footprints\Resistor.PcbLib | Yageo | RC1206FR-07560RL | Digi-Key | 311-560FRCT-ND | http://www.yageo.com/NewPortal/yageodocoutput?fileName=/pdf/R-Chip/PYu-RC_Group_51_RoHS_L_3.pdf | RES SMD 560 OHM 1% 1/4W 1206 | 560R | ±1% | 1/4W | ±100ppm/°C | -55°C ~ 155°C
R00083 |  |  | RES | R0402 | Symbols\RCL.SchLib | Footprints\Resistor.PcbLib | Yageo | RC0402FR-07560RL | Digi-Key | 311-560LRCT-ND | http://www.yageo.com/NewPortal/yageodocoutput?fileName=/pdf/R-Chip/PYu-RC_Group_51_RoHS_L_3.pdf | RES SMD 560 OHM 1% 1/16W 0402 | 560R | ±1% | 1/16W | ±100ppm/°C | -55°C ~ 155°C
R00084 |  |  | RES | R0603 | Symbols\RCL.SchLib | Footprints\Resistor.PcbLib | Yageo | RC0603FR-07560RL | Digi-Key | 311-560HRCT-ND | http://www.yageo.com/NewPortal/yageodocoutput?fileName=/pdf/R-Chip/PYu-RC_Group_51_RoHS_L_3.pdf | RES SMD 560 OHM 1% 1/10W 0603 | 560R | ±1% | 1/10W | ±100ppm/°C | -55°C ~ 155°C
R00085 |  |  | RES | R0805 | Symbols\RCL.SchLib | Footprints\Resistor.PcbLib | Yageo | RC0805FR-07680RL | Digi-Key | 311-680CRCT-ND | http://www.yageo.com/NewPortal/yageodocoutput?fileName=/pdf/R-Chip/PYu-RC_Group_51_RoHS_L_3.pdf | RES SMD 680 OHM 1% 1/8W 0805 | 680R | ±1% | 1/8W | ±100ppm/°C | -55°C ~ 155°C
R00086 |  |  | RES | R1206 | Symbols\RCL.SchLib | Footprints\Resistor.PcbLib | Yageo | RC1206FR-07680RL | Digi-Key | 311-680FRCT-ND | http://www.yageo.com/NewPortal/yageodocoutput?fileName=/pdf/R-Chip/PYu-RC_Group_51_RoHS_L_3.pdf | RES SMD 680 OHM 1% 1/4W 1206 | 680R | ±1% | 1/4W | ±100ppm/°C | -55°C ~ 155°C
R00087 |  |  | RES | R0402 | Symbols\RCL.SchLib | Footprints\Resistor.PcbLib | Yageo | RC0402FR-07680RL | Digi-Key | 311-680LRCT-ND | http://www.yageo.com/NewPortal/yageodocoutput?fileName=/pdf/R-Chip/PYu-RC_Group_51_RoHS_L_3.pdf | RES SMD 680 OHM 1% 1/16W 0402 | 680R | ±1% | 1/16W | ±100ppm/°C | -55°C ~ 155°C
R00088 |  |  | RES | R0603 | Symbols\RCL.SchLib | Footprints\Resistor.PcbLib | Yageo | RC0603FR-07680RL | Digi-Key | 311-680HRCT-ND | http://www.yageo.com/NewPortal/yageodocoutput?fileName=/pdf/R-Chip/PYu-RC_Group_51_RoHS_L_3.pdf | RES SMD 680 OHM 1% 1/10W 0603 | 680R | ±1% | 1/10W | ±100ppm/°C | -55°C ~ 155°C
R00089 |  |  | RES | R0805 | Symbols\RCL.SchLib | Footprints\Resistor.PcbLib | Yageo | RC0805FR-07820RL | Digi-Key | 311-820CRCT-ND | http://www.yageo.com/NewPortal/yageodocoutput?fileName=/pdf/R-Chip/PYu-RC_Group_51_RoHS_L_3.pdf | RES SMD 820 OHM 1% 1/8W 0805 | 820R | ±1% | 1/8W | ±100ppm/°C | -55°C ~ 155°C
R00090 |  |  | RES | R1206 | Symbols\RCL.SchLib | Footprints\Resistor.PcbLib | Yageo | RC1206FR-07820RL | Digi-Key | 311-820FRCT-ND | http://www.yageo.com/NewPortal/yageodocoutput?fileName=/pdf/R-Chip/PYu-RC_Group_51_RoHS_L_3.pdf | RES SMD 820 OHM 1% 1/4W 1206 | 820R | ±1% | 1/4W | ±100ppm/°C | -55°C ~ 155°C
R00091 |  |  | RES | R0402 | Symbols\RCL.SchLib | Footprints\Resistor.PcbLib | Yageo | RC0402FR-07820RL | Digi-Key | 311-820LRCT-ND | http://www.yageo.com/NewPortal/yageodocoutput?fileName=/pdf/R-Chip/PYu-RC_Group_51_RoHS_L_3.pdf | RES SMD 820 OHM 1% 1/16W 0402 | 820R | ±1% | 1/16W | ±100ppm/°C | -55°C ~ 155°C
R00092 |  |  | RES | R0603 | Symbols\RCL.SchLib | Footprints\Resistor.PcbLib | Yageo | RC0603FR-07820RL | Digi-Key | 311-820HRCT-ND | http://www.yageo.com/NewPortal/yageodocoutput?fileName=/pdf/R-Chip/PYu-RC_Group_51_RoHS_L_3.pdf | RES SMD 820 OHM 1% 1/10W 0603 | 820R | ±1% | 1/10W | ±100ppm/°C | -55°C ~ 155°C
R00093 |  |  | RES | R0603 | Symbols\RCL.SchLib | Footprints\Resistor.PcbLib | Yageo | RC0603FR-071KL | Digi-Key | 311-1.00KHRCT-ND | http://www.yageo.com/NewPortal/yageodocoutput?fileName=/pdf/R-Chip/PYu-RC_Group_51_RoHS_L_3.pdf | RES SMD 1K OHM 1% 1/10W 0603 | 1k | ±1% | 1/10W | ±100ppm/°C | -55°C ~ 155°C
R00094 | AB | AB | RES | R0402 | Symbols\RCL.SchLib | Footprints\Resistor.PcbLib | Yageo | RC0402FR-071KL | Digi-Key | 311-1.00KLRCT-ND | http://www.yageo.com/NewPortal/yageodocoutput?fileName=/pdf/R-Chip/PYu-RC_Group_51_RoHS_L_3.pdf | RES SMD 1K OHM 1% 1/16W 0402 | 1k | ±1% | 1/16W | ±100ppm/°C | -55°C ~ 155°C
R00095 |  |  | RES | R0805 | Symbols\RCL.SchLib | Footprints\Resistor.PcbLib | Yageo | RC0805FR-071KL | Digi-Key | 311-1.00KCRCT-ND | http://www.yageo.com/NewPortal/yageodocoutput?fileName=/pdf/R-Chip/PYu-RC_Group_51_RoHS_L_3.pdf | RES SMD 1K OHM 1% 1/8W 0805 | 1k | ±1% | 1/8W | ±100ppm/°C | -55°C ~ 155°C
R00096 |  |  | RES | R1206 | Symbols\RCL.SchLib | Footprints\Resistor.PcbLib | Yageo | RC1206FR-071KL | Digi-Key | 311-1.00KFRCT-ND | http://www.yageo.com/NewPortal/yageodocoutput?fileName=/pdf/R-Chip/PYu-RC_Group_51_RoHS_L_3.pdf | RES SMD 1K OHM 1% 1/4W 1206 | 1k | ±1% | 1/4W | ±100ppm/°C | -55°C ~ 155°C
R00097 |  |  | RES | R0603 | Symbols\RCL.SchLib | Footprints\Resistor.PcbLib | Yageo | RC0603FR-071K2L | Digi-Key | 311-1.20KHRCT-ND | http://www.yageo.com/NewPortal/yageodocoutput?fileName=/pdf/R-Chip/PYu-RC_Group_51_RoHS_L_3.pdf | RES SMD 1.2K OHM 1% 1/10W 0603 | 1.2k | ±1% | 1/10W | ±100ppm/°C | -55°C ~ 155°C
R00098 |  |  | RES | R0402 | Symbols\RCL.SchLib | Footprints\Resistor.PcbLib | Yageo | RC0402FR-071K2L | Digi-Key | 311-1.20KLRCT-ND | http://www.yageo.com/NewPortal/yageodocoutput?fileName=/pdf/R-Chip/PYu-RC_Group_51_RoHS_L_3.pdf | RES SMD 1.2K OHM 1% 1/16W 0402 | 1.2k | ±1% | 1/16W | ±100ppm/°C | -55°C ~ 155°C
R00099 |  |  | RES | R0805 | Symbols\RCL.SchLib | Footprints\Resistor.PcbLib | Yageo | RC0805FR-071K2L | Digi-Key | 311-1.20KCRCT-ND | http://www.yageo.com/NewPortal/yageodocoutput?fileName=/pdf/R-Chip/PYu-RC_Group_51_RoHS_L_3.pdf | RES SMD 1.2K OHM 1% 1/8W 0805 | 1.2k | ±1% | 1/8W | ±100ppm/°C | -55°C ~ 155°C
R00100 |  |  | RES | R1206 | Symbols\RCL.SchLib | Footprints\Resistor.PcbLib | Yageo | RC1206FR-071K2L | Digi-Key | 311-1.20KFRCT-ND | http://www.yageo.com/NewPortal/yageodocoutput?fileName=/pdf/R-Chip/PYu-RC_Group_51_RoHS_L_3.pdf | RES SMD 1.2K OHM 1% 1/4W 1206 | 1.2k | ±1% | 1/4W | ±100ppm/°C | -55°C ~ 155°C
R00101 |  |  | RES | R0603 | Symbols\RCL.SchLib | Footprints\Resistor.PcbLib | Yageo | RC0603FR-071K5L | Digi-Key | 311-1.50KHRCT-ND | http://www.yageo.com/NewPortal/yageodocoutput?fileName=/pdf/R-Chip/PYu-RC_Group_51_RoHS_L_3.pdf | RES SMD 1.5K OHM 1% 1/10W 0603 | 1.5k | ±1% | 1/10W | ±100ppm/°C | -55°C ~ 155°C
R00102 |  |  | RES | R0402 | Symbols\RCL.SchLib | Footprints\Resistor.PcbLib | Yageo | RC0402FR-071K5L | Digi-Key | 311-1.50KLRCT-ND | http://www.yageo.com/NewPortal/yageodocoutput?fileName=/pdf/R-Chip/PYu-RC_Group_51_RoHS_L_3.pdf | RES SMD 1.5K OHM 1% 1/16W 0402 | 1.5k | ±1% | 1/16W | ±100ppm/°C | -55°C ~ 155°C
R00103 |  |  | RES | R0805 | Symbols\RCL.SchLib | Footprints\Resistor.PcbLib | Yageo | RC0805FR-071K5L | Digi-Key | 311-1.50KCRCT-ND | http://www.yageo.com/NewPortal/yageodocoutput?fileName=/pdf/R-Chip/PYu-RC_Group_51_RoHS_L_3.pdf | RES SMD 1.5K OHM 1% 1/8W 0805 | 1.5k | ±1% | 1/8W | ±100ppm/°C | -55°C ~ 155°C
R00104 |  |  | RES | R1206 | Symbols\RCL.SchLib | Footprints\Resistor.PcbLib | Yageo | RC1206FR-071K5L | Digi-Key | 311-1.50KFRCT-ND | http://www.yageo.com/NewPortal/yageodocoutput?fileName=/pdf/R-Chip/PYu-RC_Group_51_RoHS_L_3.pdf | RES SMD 1.5K OHM 1% 1/4W 1206 | 1.5k | ±1% | 1/4W | ±100ppm/°C | -55°C ~ 155°C
R00105 |  |  | RES | R0603 | Symbols\RCL.SchLib | Footprints\Resistor.PcbLib | Yageo | RC0603FR-071K8L | Digi-Key | 311-1.80KHRCT-ND | http://www.yageo.com/NewPortal/yageodocoutput?fileName=/pdf/R-Chip/PYu-RC_Group_51_RoHS_L_3.pdf | RES SMD 1.8K OHM 1% 1/10W 0603 | 1.8k | ±1% | 1/10W | ±100ppm/°C | -55°C ~ 155°C
R00106 |  |  | RES | R0402 | Symbols\RCL.SchLib | Footprints\Resistor.PcbLib | Yageo | RC0402FR-071K8L | Digi-Key | 311-1.80KLRCT-ND | http://www.yageo.com/NewPortal/yageodocoutput?fileName=/pdf/R-Chip/PYu-RC_Group_51_RoHS_L_3.pdf | RES SMD 1.8K OHM 1% 1/16W 0402 | 1.8k | ±1% | 1/16W | ±100ppm/°C | -55°C ~ 155°C
R00107 |  |  | RES | R0805 | Symbols\RCL.SchLib | Footprints\Resistor.PcbLib | Yageo | RC0805FR-071K8L | Digi-Key | 311-1.80KCRCT-ND | http://www.yageo.com/NewPortal/yageodocoutput?fileName=/pdf/R-Chip/PYu-RC_Group_51_RoHS_L_3.pdf | RES SMD 1.8K OHM 1% 1/8W 0805 | 1.8k | ±1% | 1/8W | ±100ppm/°C | -55°C ~ 155°C
R00108 |  |  | RES | R1206 | Symbols\RCL.SchLib | Footprints\Resistor.PcbLib | Yageo | RC1206FR-071K8L | Digi-Key | 311-1.80KFRCT-ND | http://www.yageo.com/NewPortal/yageodocoutput?fileName=/pdf/R-Chip/PYu-RC_Group_51_RoHS_L_3.pdf | RES SMD 1.8K OHM 1% 1/4W 1206 | 1.8k | ±1% | 1/4W | ±100ppm/°C | -55°C ~ 155°C
R00109 |  |  | RES | R0603 | Symbols\RCL.SchLib | Footprints\Resistor.PcbLib | Yageo | RC0603FR-072K2L | Digi-Key | 311-2.20KHRCT-ND | http://www.yageo.com/NewPortal/yageodocoutput?fileName=/pdf/R-Chip/PYu-RC_Group_51_RoHS_L_3.pdf | RES SMD 2.2K OHM 1% 1/10W 0603 | 2.2k | ±1% | 1/10W | ±100ppm/°C | -55°C ~ 155°C
R00110 |  |  | RES | R0402 | Symbols\RCL.SchLib | Footprints\Resistor.PcbLib | Yageo | RC0402FR-072K2L | Digi-Key | 311-2.20KLRCT-ND | http://www.yageo.com/NewPortal/yageodocoutput?fileName=/pdf/R-Chip/PYu-RC_Group_51_RoHS_L_3.pdf | RES SMD 2.2K OHM 1% 1/16W 0402 | 2.2k | ±1% | 1/16W | ±100ppm/°C | -55°C ~ 155°C
R00111 |  |  | RES | R0805 | Symbols\RCL.SchLib | Footprints\Resistor.PcbLib | Yageo | RC0805FR-072K2L | Digi-Key | 311-2.20KCRCT-ND | http://www.yageo.com/NewPortal/yageodocoutput?fileName=/pdf/R-Chip/PYu-RC_Group_51_RoHS_L_3.pdf | RES SMD 2.2K OHM 1% 1/8W 0805 | 2.2k | ±1% | 1/8W | ±100ppm/°C | -55°C ~ 155°C
R00112 |  |  | RES | R1206 | Symbols\RCL.SchLib | Footprints\Resistor.PcbLib | Yageo | RC1206FR-072K2L | Digi-Key | 311-2.20KFRCT-ND | http://www.yageo.com/NewPortal/yageodocoutput?fileName=/pdf/R-Chip/PYu-RC_Group_51_RoHS_L_3.pdf | RES SMD 2.2K OHM 1% 1/4W 1206 | 2.2k | ±1% | 1/4W | ±100ppm/°C | -55°C ~ 155°C
R00113 |  |  | RES | R0603 | Symbols\RCL.SchLib | Footprints\Resistor.PcbLib | Yageo | RC0603FR-072K7L | Digi-Key | 311-2.70KHRCT-ND | http://www.yageo.com/NewPortal/yageodocoutput?fileName=/pdf/R-Chip/PYu-RC_Group_51_RoHS_L_3.pdf | RES SMD 2.7K OHM 1% 1/10W 0603 | 2.7k | ±1% | 1/10W | ±100ppm/°C | -55°C ~ 155°C
R00114 |  |  | RES | R0402 | Symbols\RCL.SchLib | Footprints\Resistor.PcbLib | Yageo | RC0402FR-072K7L | Digi-Key | 311-2.70KLRCT-ND | http://www.yageo.com/NewPortal/yageodocoutput?fileName=/pdf/R-Chip/PYu-RC_Group_51_RoHS_L_3.pdf | RES SMD 2.7K OHM 1% 1/16W 0402 | 2.7k | ±1% | 1/16W | ±100ppm/°C | -55°C ~ 155°C
R00115 |  |  | RES | R0805 | Symbols\RCL.SchLib | Footprints\Resistor.PcbLib | Yageo | RC0805FR-072K7L | Digi-Key | 311-2.70KCRCT-ND | http://www.yageo.com/NewPortal/yageodocoutput?fileName=/pdf/R-Chip/PYu-RC_Group_51_RoHS_L_3.pdf | RES SMD 2.7K OHM 1% 1/8W 0805 | 2.7k | ±1% | 1/8W | ±100ppm/°C | -55°C ~ 155°C
R00116 |  |  | RES | R1206 | Symbols\RCL.SchLib | Footprints\Resistor.PcbLib | Yageo | RC1206FR-072K7L | Digi-Key | 311-2.70KFRCT-ND | http://www.yageo.com/NewPortal/yageodocoutput?fileName=/pdf/R-Chip/PYu-RC_Group_51_RoHS_L_3.pdf | RES SMD 2.7K OHM 1% 1/4W 1206 | 2.7k | ±1% | 1/4W | ±100ppm/°C | -55°C ~ 155°C
R00117 |  |  | RES | R0805 | Symbols\RCL.SchLib | Footprints\Resistor.PcbLib | Yageo | RC0805FR-073K3L | Digi-Key | 311-3.30KCRCT-ND | http://www.yageo.com/NewPortal/yageodocoutput?fileName=/pdf/R-Chip/PYu-RC_Group_51_RoHS_L_3.pdf | RES SMD 3.3K OHM 1% 1/8W 0805 | 3.3k | ±1% | 1/8W | ±100ppm/°C | -55°C ~ 155°C
R00118 |  |  | RES | R1206 | Symbols\RCL.SchLib | Footprints\Resistor.PcbLib | Yageo | RC1206FR-073K3L | Digi-Key | 311-3.30KFRCT-ND | http://www.yageo.com/NewPortal/yageodocoutput?fileName=/pdf/R-Chip/PYu-RC_Group_51_RoHS_L_3.pdf | RES SMD 3.3K OHM 1% 1/4W 1206 | 3.3k | ±1% | 1/4W | ±100ppm/°C | -55°C ~ 155°C
R00119 | AB | AB | RES | R0402 | Symbols\RCL.SchLib | Footprints\Resistor.PcbLib | Yageo | RC0402FR-073K3L | Digi-Key | 311-3.30KLRCT-ND | http://www.yageo.com/NewPortal/yageodocoutput?fileName=/pdf/R-Chip/PYu-RC_Group_51_RoHS_L_3.pdf | RES SMD 3.3K OHM 1% 1/16W 0402 | 3.3k | ±1% | 1/16W | ±100ppm/°C | -55°C ~ 155°C
R00120 |  |  | RES | R0603 | Symbols\RCL.SchLib | Footprints\Resistor.PcbLib | Yageo | RC0603FR-073K3L | Digi-Key | 311-3.30KHRCT-ND | http://www.yageo.com/NewPortal/yageodocoutput?fileName=/pdf/R-Chip/PYu-RC_Group_51_RoHS_L_3.pdf | RES SMD 3.3K OHM 1% 1/10W 0603 | 3.3k | ±1% | 1/10W | ±100ppm/°C | -55°C ~ 155°C
R00121 |  |  | RES | R0805 | Symbols\RCL.SchLib | Footprints\Resistor.PcbLib | Yageo | RC0805FR-073K9L | Digi-Key | 311-3.90KCRCT-ND | http://www.yageo.com/NewPortal/yageodocoutput?fileName=/pdf/R-Chip/PYu-RC_Group_51_RoHS_L_3.pdf | RES SMD 3.9K OHM 1% 1/8W 0805 | 3.9k | ±1% | 1/8W | ±100ppm/°C | -55°C ~ 155°C
R00122 |  |  | RES | R1206 | Symbols\RCL.SchLib | Footprints\Resistor.PcbLib | Yageo | RC1206FR-073K9L | Digi-Key | 311-3.90KFRCT-ND | http://www.yageo.com/NewPortal/yageodocoutput?fileName=/pdf/R-Chip/PYu-RC_Group_51_RoHS_L_3.pdf | RES SMD 3.9K OHM 1% 1/4W 1206 | 3.9k | ±1% | 1/4W | ±100ppm/°C | -55°C ~ 155°C
R00123 |  |  | RES | R0402 | Symbols\RCL.SchLib | Footprints\Resistor.PcbLib | Yageo | RC0402FR-073K9L | Digi-Key | 311-3.90KLRCT-ND | http://www.yageo.com/NewPortal/yageodocoutput?fileName=/pdf/R-Chip/PYu-RC_Group_51_RoHS_L_3.pdf | RES SMD 3.9K OHM 1% 1/16W 0402 | 3.9k | ±1% | 1/16W | ±100ppm/°C | -55°C ~ 155°C
R00124 |  |  | RES | R0603 | Symbols\RCL.SchLib | Footprints\Resistor.PcbLib | Yageo | RC0603FR-073K9L | Digi-Key | 311-3.90KHRCT-ND | http://www.yageo.com/NewPortal/yageodocoutput?fileName=/pdf/R-Chip/PYu-RC_Group_51_RoHS_L_3.pdf | RES SMD 3.9K OHM 1% 1/10W 0603 | 3.9k | ±1% | 1/10W | ±100ppm/°C | -55°C ~ 155°C
R00125 |  |  | RES | R0805 | Symbols\RCL.SchLib | Footprints\Resistor.PcbLib | Yageo | RC0805FR-074K7L | Digi-Key | 311-4.70KCRCT-ND | http://www.yageo.com/NewPortal/yageodocoutput?fileName=/pdf/R-Chip/PYu-RC_Group_51_RoHS_L_3.pdf | RES SMD 4.7K OHM 1% 1/8W 0805 | 4.7k | ±1% | 1/8W | ±100ppm/°C | -55°C ~ 155°C
R00126 |  |  | RES | R1206 | Symbols\RCL.SchLib | Footprints\Resistor.PcbLib | Yageo | RC1206FR-074K7L | Digi-Key | 311-4.70KFRCT-ND | http://www.yageo.com/NewPortal/yageodocoutput?fileName=/pdf/R-Chip/PYu-RC_Group_51_RoHS_L_3.pdf | RES SMD 4.7K OHM 1% 1/4W 1206 | 4.7k | ±1% | 1/4W | ±100ppm/°C | -55°C ~ 155°C
R00127 |  |  | RES | R0402 | Symbols\RCL.SchLib | Footprints\Resistor.PcbLib | Yageo | RC0402FR-074K7L | Digi-Key | 311-4.7KLRCT-ND | http://www.yageo.com/NewPortal/yageodocoutput?fileName=/pdf/R-Chip/PYu-RC_Group_51_RoHS_L_3.pdf | RES SMD 4.7K OHM 1% 1/16W 0402 | 4.7k | ±1% | 1/16W | ±100ppm/°C | -55°C ~ 155°C
R00128 |  |  | RES | R0603 | Symbols\RCL.SchLib | Footprints\Resistor.PcbLib | Yageo | RC0603FR-074K7L | Digi-Key | 311-4.70KHRCT-ND | http://www.yageo.com/NewPortal/yageodocoutput?fileName=/pdf/R-Chip/PYu-RC_Group_51_RoHS_L_3.pdf | RES SMD 4.7K OHM 1% 1/10W 0603 | 4.7k | ±1% | 1/10W | ±100ppm/°C | -55°C ~ 155°C
R00129 |  |  | RES | R0805 | Symbols\RCL.SchLib | Footprints\Resistor.PcbLib | Yageo | RC0805FR-075K6L | Digi-Key | 311-5.60KCRCT-ND | http://www.yageo.com/NewPortal/yageodocoutput?fileName=/pdf/R-Chip/PYu-RC_Group_51_RoHS_L_3.pdf | RES SMD 5.6K OHM 1% 1/8W 0805 | 5.6k | ±1% | 1/8W | ±100ppm/°C | -55°C ~ 155°C
R00130 |  |  | RES | R1206 | Symbols\RCL.SchLib | Footprints\Resistor.PcbLib | Yageo | RC1206FR-075K6L | Digi-Key | 311-5.60KFRCT-ND | http://www.yageo.com/NewPortal/yageodocoutput?fileName=/pdf/R-Chip/PYu-RC_Group_51_RoHS_L_3.pdf | RES SMD 5.6K OHM 1% 1/4W 1206 | 5.6k | ±1% | 1/4W | ±100ppm/°C | -55°C ~ 155°C
R00131 |  |  | RES | R0402 | Symbols\RCL.SchLib | Footprints\Resistor.PcbLib | Yageo | RC0402FR-075K6L | Digi-Key | 311-5.6KLRCT-ND | http://www.yageo.com/NewPortal/yageodocoutput?fileName=/pdf/R-Chip/PYu-RC_Group_51_RoHS_L_3.pdf | RES SMD 5.6K OHM 1% 1/16W 0402 | 5.6k | ±1% | 1/16W | ±100ppm/°C | -55°C ~ 155°C
R00132 |  |  | RES | R0603 | Symbols\RCL.SchLib | Footprints\Resistor.PcbLib | Yageo | RC0603FR-075K6L | Digi-Key | 311-5.60KHRCT-ND | http://www.yageo.com/NewPortal/yageodocoutput?fileName=/pdf/R-Chip/PYu-RC_Group_51_RoHS_L_3.pdf | RES SMD 5.6K OHM 1% 1/10W 0603 | 5.6k | ±1% | 1/10W | ±100ppm/°C | -55°C ~ 155°C
R00133 |  |  | RES | R0805 | Symbols\RCL.SchLib | Footprints\Resistor.PcbLib | Yageo | RC0805FR-076K8L | Digi-Key | 311-6.80KCRCT-ND | http://www.yageo.com/NewPortal/yageodocoutput?fileName=/pdf/R-Chip/PYu-RC_Group_51_RoHS_L_3.pdf | RES SMD 6.8K OHM 1% 1/8W 0805 | 6.8k | ±1% | 1/8W | ±100ppm/°C | -55°C ~ 155°C
R00134 |  |  | RES | R1206 | Symbols\RCL.SchLib | Footprints\Resistor.PcbLib | Yageo | RC1206FR-076K8L | Digi-Key | 311-6.80KFRCT-ND | http://www.yageo.com/NewPortal/yageodocoutput?fileName=/pdf/R-Chip/PYu-RC_Group_51_RoHS_L_3.pdf | RES SMD 6.8K OHM 1% 1/4W 1206 | 6.8k | ±1% | 1/4W | ±100ppm/°C | -55°C ~ 155°C
R00135 |  |  | RES | R0402 | Symbols\RCL.SchLib | Footprints\Resistor.PcbLib | Yageo | RC0402FR-076K8L | Digi-Key | 311-6.80KLRCT-ND | http://www.yageo.com/NewPortal/yageodocoutput?fileName=/pdf/R-Chip/PYu-RC_Group_51_RoHS_L_3.pdf | RES SMD 6.8K OHM 1% 1/16W 0402 | 6.8k | ±1% | 1/16W | ±100ppm/°C | -55°C ~ 155°C
R00136 |  |  | RES | R0603 | Symbols\RCL.SchLib | Footprints\Resistor.PcbLib | Yageo | RC0603FR-076K8L | Digi-Key | 311-6.80KHRCT-ND | http://www.yageo.com/NewPortal/yageodocoutput?fileName=/pdf/R-Chip/PYu-RC_Group_51_RoHS_L_3.pdf | RES SMD 6.8K OHM 1% 1/10W 0603 | 6.8k | ±1% | 1/10W | ±100ppm/°C | -55°C ~ 155°C
R00137 |  |  | RES | R0805 | Symbols\RCL.SchLib | Footprints\Resistor.PcbLib | Yageo | RC0805FR-078K2L | Digi-Key | 311-8.20KCRCT-ND | http://www.yageo.com/NewPortal/yageodocoutput?fileName=/pdf/R-Chip/PYu-RC_Group_51_RoHS_L_3.pdf | RES SMD 8.2K OHM 1% 1/8W 0805 | 8.2k | ±1% | 1/8W | ±100ppm/°C | -55°C ~ 155°C
R00138 |  |  | RES | R1206 | Symbols\RCL.SchLib | Footprints\Resistor.PcbLib | Yageo | RC1206FR-078K2L | Digi-Key | 311-8.20KFRCT-ND | http://www.yageo.com/NewPortal/yageodocoutput?fileName=/pdf/R-Chip/PYu-RC_Group_51_RoHS_L_3.pdf | RES SMD 8.2K OHM 1% 1/4W 1206 | 8.2k | ±1% | 1/4W | ±100ppm/°C | -55°C ~ 155°C
R00139 |  |  | RES | R0402 | Symbols\RCL.SchLib | Footprints\Resistor.PcbLib | Yageo | RC0402FR-078K2L | Digi-Key | 311-8.20KLRCT-ND | http://www.yageo.com/NewPortal/yageodocoutput?fileName=/pdf/R-Chip/PYu-RC_Group_51_RoHS_L_3.pdf | RES SMD 8.2K OHM 1% 1/16W 0402 | 8.2k | ±1% | 1/16W | ±100ppm/°C | -55°C ~ 155°C
R00140 |  |  | RES | R0603 | Symbols\RCL.SchLib | Footprints\Resistor.PcbLib | Yageo | RC0603FR-078K2L | Digi-Key | 311-8.20KHRCT-ND | http://www.yageo.com/NewPortal/yageodocoutput?fileName=/pdf/R-Chip/PYu-RC_Group_51_RoHS_L_3.pdf | RES SMD 8.2K OHM 1% 1/10W 0603 | 8.2k | ±1% | 1/10W | ±100ppm/°C | -55°C ~ 155°C
R00141 |  |  | RES | R0603 | Symbols\RCL.SchLib | Footprints\Resistor.PcbLib | Yageo | RC0603FR-0710KL | Digi-Key | 311-10.0KHRCT-ND | http://www.yageo.com/NewPortal/yageodocoutput?fileName=/pdf/R-Chip/PYu-RC_Group_51_RoHS_L_3.pdf | RES SMD 10K OHM 1% 1/10W 0603 | 10k | ±1% | 1/10W | ±100ppm/°C | -55°C ~ 155°C
R00142 | AB | AB | RES | R0402 | Symbols\RCL.SchLib | Footprints\Resistor.PcbLib | Yageo | RC0402FR-0710KL | Digi-Key | 311-10.0KLRCT-ND | http://www.yageo.com/NewPortal/yageodocoutput?fileName=/pdf/R-Chip/PYu-RC_Group_51_RoHS_L_3.pdf | RES SMD 10K OHM 1% 1/16W 0402 | 10k | ±1% | 1/16W | ±100ppm/°C | -55°C ~ 155°C
R00143 |  |  | RES | R0805 | Symbols\RCL.SchLib | Footprints\Resistor.PcbLib | Yageo | RC0805FR-0710KL | Digi-Key | 311-10.0KCRCT-ND | http://www.yageo.com/NewPortal/yageodocoutput?fileName=/pdf/R-Chip/PYu-RC_Group_51_RoHS_L_3.pdf | RES SMD 10K OHM 1% 1/8W 0805 | 10k | ±1% | 1/8W | ±100ppm/°C | -55°C ~ 155°C
R00144 |  |  | RES | R1206 | Symbols\RCL.SchLib | Footprints\Resistor.PcbLib | Yageo | RC1206FR-0710KL | Digi-Key | 311-10.0KFRCT-ND | http://www.yageo.com/NewPortal/yageodocoutput?fileName=/pdf/R-Chip/PYu-RC_Group_51_RoHS_L_3.pdf | RES SMD 10K OHM 1% 1/4W 1206 | 10k | ±1% | 1/4W | ±100ppm/°C | -55°C ~ 155°C
R00145 |  |  | RES | R0603 | Symbols\RCL.SchLib | Footprints\Resistor.PcbLib | Yageo | RC0603FR-0712KL | Digi-Key | 311-12.0KHRCT-ND | http://www.yageo.com/NewPortal/yageodocoutput?fileName=/pdf/R-Chip/PYu-RC_Group_51_RoHS_L_3.pdf | RES SMD 12K OHM 1% 1/10W 0603 | 12k | ±1% | 1/10W | ±100ppm/°C | -55°C ~ 155°C
R00146 |  |  | RES | R0402 | Symbols\RCL.SchLib | Footprints\Resistor.PcbLib | Yageo | RC0402FR-0712KL | Digi-Key | 311-12.0KLRCT-ND | http://www.yageo.com/NewPortal/yageodocoutput?fileName=/pdf/R-Chip/PYu-RC_Group_51_RoHS_L_3.pdf | RES SMD 12K OHM 1% 1/16W 0402 | 12k | ±1% | 1/16W | ±100ppm/°C | -55°C ~ 155°C
R00147 |  |  | RES | R0805 | Symbols\RCL.SchLib | Footprints\Resistor.PcbLib | Yageo | RC0805FR-0712KL | Digi-Key | 311-12.0KCRCT-ND | http://www.yageo.com/NewPortal/yageodocoutput?fileName=/pdf/R-Chip/PYu-RC_Group_51_RoHS_L_3.pdf | RES SMD 12K OHM 1% 1/8W 0805 | 12k | ±1% | 1/8W | ±100ppm/°C | -55°C ~ 155°C
R00148 |  |  | RES | R1206 | Symbols\RCL.SchLib | Footprints\Resistor.PcbLib | Yageo | RC1206FR-0712KL | Digi-Key | 311-12.0KFRCT-ND | http://www.yageo.com/NewPortal/yageodocoutput?fileName=/pdf/R-Chip/PYu-RC_Group_51_RoHS_L_3.pdf | RES SMD 12K OHM 1% 1/4W 1206 | 12k | ±1% | 1/4W | ±100ppm/°C | -55°C ~ 155°C
R00149 |  |  | RES | R0603 | Symbols\RCL.SchLib | Footprints\Resistor.PcbLib | Yageo | RC0603FR-0715KL | Digi-Key | 311-15.0KHRCT-ND | http://www.yageo.com/NewPortal/yageodocoutput?fileName=/pdf/R-Chip/PYu-RC_Group_51_RoHS_L_3.pdf | RES SMD 15K OHM 1% 1/10W 0603 | 15k | ±1% | 1/10W | ±100ppm/°C | -55°C ~ 155°C
R00150 |  |  | RES | R0402 | Symbols\RCL.SchLib | Footprints\Resistor.PcbLib | Yageo | RC0402FR-0715KL | Digi-Key | 311-15.0KLRCT-ND | http://www.yageo.com/NewPortal/yageodocoutput?fileName=/pdf/R-Chip/PYu-RC_Group_51_RoHS_L_3.pdf | RES SMD 15K OHM 1% 1/16W 0402 | 15k | ±1% | 1/16W | ±100ppm/°C | -55°C ~ 155°C
R00151 |  |  | RES | R0805 | Symbols\RCL.SchLib | Footprints\Resistor.PcbLib | Yageo | RC0805FR-0715KL | Digi-Key | 311-15.0KCRCT-ND | http://www.yageo.com/NewPortal/yageodocoutput?fileName=/pdf/R-Chip/PYu-RC_Group_51_RoHS_L_3.pdf | RES SMD 15K OHM 1% 1/8W 0805 | 15k | ±1% | 1/8W | ±100ppm/°C | -55°C ~ 155°C
R00152 |  |  | RES | R1206 | Symbols\RCL.SchLib | Footprints\Resistor.PcbLib | Yageo | RC1206FR-0715KL | Digi-Key | 311-15.0KFRCT-ND | http://www.yageo.com/NewPortal/yageodocoutput?fileName=/pdf/R-Chip/PYu-RC_Group_51_RoHS_L_3.pdf | RES SMD 15K OHM 1% 1/4W 1206 | 15k | ±1% | 1/4W | ±100ppm/°C | -55°C ~ 155°C
R00153 |  |  | RES | R0603 | Symbols\RCL.SchLib | Footprints\Resistor.PcbLib | Yageo | RC0603FR-0718KL | Digi-Key | 311-18.0KHRCT-ND | http://www.yageo.com/NewPortal/yageodocoutput?fileName=/pdf/R-Chip/PYu-RC_Group_51_RoHS_L_3.pdf | RES SMD 18K OHM 1% 1/10W 0603 | 18k | ±1% | 1/10W | ±100ppm/°C | -55°C ~ 155°C
R00154 |  |  | RES | R0402 | Symbols\RCL.SchLib | Footprints\Resistor.PcbLib | Yageo | RC0402FR-0718KL | Digi-Key | 311-18.0KLRCT-ND | http://www.yageo.com/NewPortal/yageodocoutput?fileName=/pdf/R-Chip/PYu-RC_Group_51_RoHS_L_3.pdf | RES SMD 18K OHM 1% 1/16W 0402 | 18k | ±1% | 1/16W | ±100ppm/°C | -55°C ~ 155°C
R00155 |  |  | RES | R0805 | Symbols\RCL.SchLib | Footprints\Resistor.PcbLib | Yageo | RC0805FR-0718KL | Digi-Key | 311-18.0KCRCT-ND | http://www.yageo.com/NewPortal/yageodocoutput?fileName=/pdf/R-Chip/PYu-RC_Group_51_RoHS_L_3.pdf | RES SMD 18K OHM 1% 1/8W 0805 | 18k | ±1% | 1/8W | ±100ppm/°C | -55°C ~ 155°C
R00156 |  |  | RES | R1206 | Symbols\RCL.SchLib | Footprints\Resistor.PcbLib | Yageo | RC1206FR-0718KL | Digi-Key | 311-18.0KFRCT-ND | http://www.yageo.com/NewPortal/yageodocoutput?fileName=/pdf/R-Chip/PYu-RC_Group_51_RoHS_L_3.pdf | RES SMD 18K OHM 1% 1/4W 1206 | 18k | ±1% | 1/4W | ±100ppm/°C | -55°C ~ 155°C
R00157 |  |  | RES | R0402 | Symbols\RCL.SchLib | Footprints\Resistor.PcbLib | Yageo | RC0402FR-0722KL | Digi-Key | 311-22.0KLRCT-ND | http://www.yageo.com/NewPortal/yageodocoutput?fileName=/pdf/R-Chip/PYu-RC_Group_51_RoHS_L_3.pdf | RES SMD 22K OHM 1% 1/16W 0402 | 22k | ±1% | 1/16W | ±100ppm/°C | -55°C ~ 155°C
R00158 |  |  | RES | R0603 | Symbols\RCL.SchLib | Footprints\Resistor.PcbLib | Yageo | RC0603FR-0722KL | Digi-Key | 311-22.0KHRCT-ND | http://www.yageo.com/NewPortal/yageodocoutput?fileName=/pdf/R-Chip/PYu-RC_Group_51_RoHS_L_3.pdf | RES SMD 22K OHM 1% 1/10W 0603 | 22k | ±1% | 1/10W | ±100ppm/°C | -55°C ~ 155°C
R00159 |  |  | RES | R0805 | Symbols\RCL.SchLib | Footprints\Resistor.PcbLib | Yageo | RC0805FR-0722KL | Digi-Key | 311-22.0KCRCT-ND | http://www.yageo.com/NewPortal/yageodocoutput?fileName=/pdf/R-Chip/PYu-RC_Group_51_RoHS_L_3.pdf | RES SMD 22K OHM 1% 1/8W 0805 | 22k | ±1% | 1/8W | ±100ppm/°C | -55°C ~ 155°C
R00160 |  |  | RES | R1206 | Symbols\RCL.SchLib | Footprints\Resistor.PcbLib | Yageo | RC1206FR-0722KL | Digi-Key | 311-22.0KFRCT-ND | http://www.yageo.com/NewPortal/yageodocoutput?fileName=/pdf/R-Chip/PYu-RC_Group_51_RoHS_L_3.pdf | RES SMD 22K OHM 1% 1/4W 1206 | 22k | ±1% | 1/4W | ±100ppm/°C | -55°C ~ 155°C
R00161 |  |  | RES | R0402 | Symbols\RCL.SchLib | Footprints\Resistor.PcbLib | Yageo | RC0402FR-0727KL | Digi-Key | 311-27.0KLRCT-ND | http://www.yageo.com/NewPortal/yageodocoutput?fileName=/pdf/R-Chip/PYu-RC_Group_51_RoHS_L_3.pdf | RES SMD 27K OHM 1% 1/16W 0402 | 27k | ±1% | 1/16W | ±100ppm/°C | -55°C ~ 155°C
R00162 |  |  | RES | R0603 | Symbols\RCL.SchLib | Footprints\Resistor.PcbLib | Yageo | RC0603FR-0727KL | Digi-Key | 311-27.0KHRCT-ND | http://www.yageo.com/NewPortal/yageodocoutput?fileName=/pdf/R-Chip/PYu-RC_Group_51_RoHS_L_3.pdf | RES SMD 27K OHM 1% 1/10W 0603 | 27k | ±1% | 1/10W | ±100ppm/°C | -55°C ~ 155°C
R00163 |  |  | RES | R0805 | Symbols\RCL.SchLib | Footprints\Resistor.PcbLib | Yageo | RC0805FR-0727KL | Digi-Key | 311-27.0KCRCT-ND | http://www.yageo.com/NewPortal/yageodocoutput?fileName=/pdf/R-Chip/PYu-RC_Group_51_RoHS_L_3.pdf | RES SMD 27K OHM 1% 1/8W 0805 | 27k | ±1% | 1/8W | ±100ppm/°C | -55°C ~ 155°C
R00164 |  |  | RES | R1206 | Symbols\RCL.SchLib | Footprints\Resistor.PcbLib | Yageo | RC1206FR-0727KL | Digi-Key | 311-27.0KFRCT-ND | http://www.yageo.com/NewPortal/yageodocoutput?fileName=/pdf/R-Chip/PYu-RC_Group_51_RoHS_L_3.pdf | RES SMD 27K OHM 1% 1/4W 1206 | 27k | ±1% | 1/4W | ±100ppm/°C | -55°C ~ 155°C
R00165 |  |  | RES | R0402 | Symbols\RCL.SchLib | Footprints\Resistor.PcbLib | Yageo | RC0402FR-0733KL | Digi-Key | 311-33.0KLRCT-ND | http://www.yageo.com/NewPortal/yageodocoutput?fileName=/pdf/R-Chip/PYu-RC_Group_51_RoHS_L_3.pdf | RES SMD 33K OHM 1% 1/16W 0402 | 33k | ±1% | 1/16W | ±100ppm/°C | -55°C ~ 155°C
R00166 |  |  | RES | R0603 | Symbols\RCL.SchLib | Footprints\Resistor.PcbLib | Yageo | RC0603FR-0733KL | Digi-Key | 311-33.0KHRCT-ND | http://www.yageo.com/NewPortal/yageodocoutput?fileName=/pdf/R-Chip/PYu-RC_Group_51_RoHS_L_3.pdf | RES SMD 33K OHM 1% 1/10W 0603 | 33k | ±1% | 1/10W | ±100ppm/°C | -55°C ~ 155°C
R00167 |  |  | RES | R0805 | Symbols\RCL.SchLib | Footprints\Resistor.PcbLib | Yageo | RC0805FR-0733KL | Digi-Key | 311-33.0KCRCT-ND | http://www.yageo.com/NewPortal/yageodocoutput?fileName=/pdf/R-Chip/PYu-RC_Group_51_RoHS_L_3.pdf | RES SMD 33K OHM 1% 1/8W 0805 | 33k | ±1% | 1/8W | ±100ppm/°C | -55°C ~ 155°C
R00168 |  |  | RES | R1206 | Symbols\RCL.SchLib | Footprints\Resistor.PcbLib | Yageo | RC1206FR-0733KL | Digi-Key | 311-33.0KFRCT-ND | http://www.yageo.com/NewPortal/yageodocoutput?fileName=/pdf/R-Chip/PYu-RC_Group_51_RoHS_L_3.pdf | RES SMD 33K OHM 1% 1/4W 1206 | 33k | ±1% | 1/4W | ±100ppm/°C | -55°C ~ 155°C
R00169 |  |  | RES | R0805 | Symbols\RCL.SchLib | Footprints\Resistor.PcbLib | Yageo | RC0805FR-0739KL | Digi-Key | 311-39.0KCRCT-ND | http://www.yageo.com/NewPortal/yageodocoutput?fileName=/pdf/R-Chip/PYu-RC_Group_51_RoHS_L_3.pdf | RES SMD 39K OHM 1% 1/8W 0805 | 39k | ±1% | 1/8W | ±100ppm/°C | -55°C ~ 155°C
R00170 |  |  | RES | R1206 | Symbols\RCL.SchLib | Footprints\Resistor.PcbLib | Yageo | RC1206FR-0739KL | Digi-Key | 311-39.0KFRCT-ND | http://www.yageo.com/NewPortal/yageodocoutput?fileName=/pdf/R-Chip/PYu-RC_Group_51_RoHS_L_3.pdf | RES SMD 39K OHM 1% 1/4W 1206 | 39k | ±1% | 1/4W | ±100ppm/°C | -55°C ~ 155°C
R00171 |  |  | RES | R0402 | Symbols\RCL.SchLib | Footprints\Resistor.PcbLib | Yageo | RC0402FR-0739KL | Digi-Key | 311-39.0KLRCT-ND | http://www.yageo.com/NewPortal/yageodocoutput?fileName=/pdf/R-Chip/PYu-RC_Group_51_RoHS_L_3.pdf | RES SMD 39K OHM 1% 1/16W 0402 | 39k | ±1% | 1/16W | ±100ppm/°C | -55°C ~ 155°C
R00172 |  |  | RES | R0603 | Symbols\RCL.SchLib | Footprints\Resistor.PcbLib | Yageo | RC0603FR-0739KL | Digi-Key | 311-39.0KHRCT-ND | http://www.yageo.com/NewPortal/yageodocoutput?fileName=/pdf/R-Chip/PYu-RC_Group_51_RoHS_L_3.pdf | RES SMD 39K OHM 1% 1/10W 0603 | 39k | ±1% | 1/10W | ±100ppm/°C | -55°C ~ 155°C
R00173 |  |  | RES | R0805 | Symbols\RCL.SchLib | Footprints\Resistor.PcbLib | Yageo | RC0805FR-0747KL | Digi-Key | 311-47.0KCRCT-ND | http://www.yageo.com/NewPortal/yageodocoutput?fileName=/pdf/R-Chip/PYu-RC_Group_51_RoHS_L_3.pdf | RES SMD 47K OHM 1% 1/8W 0805 | 47k | ±1% | 1/8W | ±100ppm/°C | -55°C ~ 155°C
R00174 |  |  | RES | R1206 | Symbols\RCL.SchLib | Footprints\Resistor.PcbLib | Yageo | RC1206FR-0747KL | Digi-Key | 311-47.0KFRCT-ND | http://www.yageo.com/NewPortal/yageodocoutput?fileName=/pdf/R-Chip/PYu-RC_Group_51_RoHS_L_3.pdf | RES SMD 47K OHM 1% 1/4W 1206 | 47k | ±1% | 1/4W | ±100ppm/°C | -55°C ~ 155°C
R00175 |  |  | RES | R0402 | Symbols\RCL.SchLib | Footprints\Resistor.PcbLib | Yageo | RC0402FR-0747KL | Digi-Key | 311-47.0KLRCT-ND | http://www.yageo.com/NewPortal/yageodocoutput?fileName=/pdf/R-Chip/PYu-RC_Group_51_RoHS_L_3.pdf | RES SMD 47K OHM 1% 1/16W 0402 | 47k | ±1% | 1/16W | ±100ppm/°C | -55°C ~ 155°C
R00176 |  |  | RES | R0603 | Symbols\RCL.SchLib | Footprints\Resistor.PcbLib | Yageo | RC0603FR-0747KL | Digi-Key | 311-47.0KHRCT-ND | http://www.yageo.com/NewPortal/yageodocoutput?fileName=/pdf/R-Chip/PYu-RC_Group_51_RoHS_L_3.pdf | RES SMD 47K OHM 1% 1/10W 0603 | 47k | ±1% | 1/10W | ±100ppm/°C | -55°C ~ 155°C
R00177 |  |  | RES | R1206 | Symbols\RCL.SchLib | Footprints\Resistor.PcbLib | Yageo | RC1206FR-0756KL | Digi-Key | 311-56.0KFRCT-ND | http://www.yageo.com/NewPortal/yageodocoutput?fileName=/pdf/R-Chip/PYu-RC_Group_51_RoHS_L_3.pdf | RES SMD 56K OHM 1% 1/4W 1206 | 56k | ±1% | 1/4W | ±100ppm/°C | -55°C ~ 155°C
R00178 |  |  | RES | R0805 | Symbols\RCL.SchLib | Footprints\Resistor.PcbLib | Yageo | RC0805FR-0756KL | Digi-Key | 311-56.0KCRCT-ND | http://www.yageo.com/NewPortal/yageodocoutput?fileName=/pdf/R-Chip/PYu-RC_Group_51_RoHS_L_3.pdf | RES SMD 56K OHM 1% 1/8W 0805 | 56k | ±1% | 1/8W | ±100ppm/°C | -55°C ~ 155°C
R00179 |  |  | RES | R0402 | Symbols\RCL.SchLib | Footprints\Resistor.PcbLib | Yageo | RC0402FR-0756KL | Digi-Key | 311-56.0KLRCT-ND | http://www.yageo.com/NewPortal/yageodocoutput?fileName=/pdf/R-Chip/PYu-RC_Group_51_RoHS_L_3.pdf | RES SMD 56K OHM 1% 1/16W 0402 | 56k | ±1% | 1/16W | ±100ppm/°C | -55°C ~ 155°C
R00180 |  |  | RES | R0603 | Symbols\RCL.SchLib | Footprints\Resistor.PcbLib | Yageo | RC0603FR-0756KL | Digi-Key | 311-56KHRCT-ND | http://www.yageo.com/NewPortal/yageodocoutput?fileName=/pdf/R-Chip/PYu-RC_Group_51_RoHS_L_3.pdf | RES SMD 56K OHM 1% 1/10W 0603 | 56k | ±1% | 1/10W | ±100ppm/°C | -55°C ~ 155°C
R00181 |  |  | RES | R0805 | Symbols\RCL.SchLib | Footprints\Resistor.PcbLib | Yageo | RC0805FR-0768KL | Digi-Key | 311-68.0KCRCT-ND | http://www.yageo.com/NewPortal/yageodocoutput?fileName=/pdf/R-Chip/PYu-RC_Group_51_RoHS_L_3.pdf | RES SMD 68K OHM 1% 1/8W 0805 | 68k | ±1% | 1/8W | ±100ppm/°C | -55°C ~ 155°C
R00182 |  |  | RES | R1206 | Symbols\RCL.SchLib | Footprints\Resistor.PcbLib | Yageo | RC1206FR-0768KL | Digi-Key | 311-68.0KFRCT-ND | http://www.yageo.com/NewPortal/yageodocoutput?fileName=/pdf/R-Chip/PYu-RC_Group_51_RoHS_L_3.pdf | RES SMD 68K OHM 1% 1/4W 1206 | 68k | ±1% | 1/4W | ±100ppm/°C | -55°C ~ 155°C
R00183 |  |  | RES | R0402 | Symbols\RCL.SchLib | Footprints\Resistor.PcbLib | Yageo | RC0402FR-0768KL | Digi-Key | 311-68.0KLRCT-ND | http://www.yageo.com/NewPortal/yageodocoutput?fileName=/pdf/R-Chip/PYu-RC_Group_51_RoHS_L_3.pdf | RES SMD 68K OHM 1% 1/16W 0402 | 68k | ±1% | 1/16W | ±100ppm/°C | -55°C ~ 155°C
R00184 |  |  | RES | R0603 | Symbols\RCL.SchLib | Footprints\Resistor.PcbLib | Yageo | RC0603FR-0768KL | Digi-Key | 311-68.0KHRCT-ND | http://www.yageo.com/NewPortal/yageodocoutput?fileName=/pdf/R-Chip/PYu-RC_Group_51_RoHS_L_3.pdf | RES SMD 68K OHM 1% 1/10W 0603 | 68k | ±1% | 1/10W | ±100ppm/°C | -55°C ~ 155°C
R00185 |  |  | RES | R1206 | Symbols\RCL.SchLib | Footprints\Resistor.PcbLib | Yageo | RC1206FR-0782KL | Digi-Key | 311-82.0KFRCT-ND | http://www.yageo.com/NewPortal/yageodocoutput?fileName=/pdf/R-Chip/PYu-RC_Group_51_RoHS_L_3.pdf | RES SMD 82K OHM 1% 1/4W 1206 | 82k | ±1% | 1/4W | ±100ppm/°C | -55°C ~ 155°C
R00186 |  |  | RES | R0805 | Symbols\RCL.SchLib | Footprints\Resistor.PcbLib | Yageo | RC0805FR-0782KL | Digi-Key | 311-82.0KCRCT-ND | http://www.yageo.com/NewPortal/yageodocoutput?fileName=/pdf/R-Chip/PYu-RC_Group_51_RoHS_L_3.pdf | RES SMD 82K OHM 1% 1/8W 0805 | 82k | ±1% | 1/8W | ±100ppm/°C | -55°C ~ 155°C
R00187 | AB | AB | RES | R0402 | Symbols\RCL.SchLib | Footprints\Resistor.PcbLib | Yageo | RC0402FR-0782KL | Digi-Key | 311-82.0KLRCT-ND | http://www.yageo.com/NewPortal/yageodocoutput?fileName=/pdf/R-Chip/PYu-RC_Group_51_RoHS_L_3.pdf | RES SMD 82K OHM 1% 1/16W 0402 | 82k | ±1% | 1/16W | ±100ppm/°C | -55°C ~ 155°C
R00188 |  |  | RES | R0603 | Symbols\RCL.SchLib | Footprints\Resistor.PcbLib | Yageo | RC0603FR-0782KL | Digi-Key | 311-82.0KHRCT-ND | http://www.yageo.com/NewPortal/yageodocoutput?fileName=/pdf/R-Chip/PYu-RC_Group_51_RoHS_L_3.pdf | RES SMD 82K OHM 1% 1/10W 0603 | 82k | ±1% | 1/10W | ±100ppm/°C | -55°C ~ 155°C
R00189 |  |  | RES | R0603 | Symbols\RCL.SchLib | Footprints\Resistor.PcbLib | Yageo | RC0603FR-07100KL | Digi-Key | 311-100KHRCT-ND | http://www.yageo.com/NewPortal/yageodocoutput?fileName=/pdf/R-Chip/PYu-RC_Group_51_RoHS_L_3.pdf | RES SMD 100K OHM 1% 1/10W 0603 | 100k | ±1% | 1/10W | ±100ppm/°C | -55°C ~ 155°C
R00190 |  |  | RES | R0402 | Symbols\RCL.SchLib | Footprints\Resistor.PcbLib | Yageo | RC0402FR-07100KL | Digi-Key | 311-100KLRCT-ND | http://www.yageo.com/NewPortal/yageodocoutput?fileName=/pdf/R-Chip/PYu-RC_Group_51_RoHS_L_3.pdf | RES SMD 100K OHM 1% 1/16W 0402 | 100k | ±1% | 1/16W | ±100ppm/°C | -55°C ~ 155°C
R00191 |  |  | RES | R0805 | Symbols\RCL.SchLib | Footprints\Resistor.PcbLib | Yageo | RC0805FR-07100KL | Digi-Key | 311-100KCRCT-ND | http://www.yageo.com/NewPortal/yageodocoutput?fileName=/pdf/R-Chip/PYu-RC_Group_51_RoHS_L_3.pdf | RES SMD 100K OHM 1% 1/8W 0805 | 100k | ±1% | 1/8W | ±100ppm/°C | -55°C ~ 155°C
R00192 |  |  | RES | R1206 | Symbols\RCL.SchLib | Footprints\Resistor.PcbLib | Yageo | RC1206FR-07100KL | Digi-Key | 311-100KFRCT-ND | http://www.yageo.com/NewPortal/yageodocoutput?fileName=/pdf/R-Chip/PYu-RC_Group_51_RoHS_L_3.pdf | RES SMD 100K OHM 1% 1/4W 1206 | 100k | ±1% | 1/4W | ±100ppm/°C | -55°C ~ 155°C
R00193 |  |  | RES | R0603 | Symbols\RCL.SchLib | Footprints\Resistor.PcbLib | Yageo | RC0603FR-07120KL | Digi-Key | 311-120KHRCT-ND | http://www.yageo.com/NewPortal/yageodocoutput?fileName=/pdf/R-Chip/PYu-RC_Group_51_RoHS_L_3.pdf | RES SMD 120K OHM 1% 1/10W 0603 | 120k | ±1% | 1/10W | ±100ppm/°C | -55°C ~ 155°C
R00194 |  |  | RES | R0402 | Symbols\RCL.SchLib | Footprints\Resistor.PcbLib | Yageo | RC0402FR-07120KL | Digi-Key | 311-120KLRCT-ND | http://www.yageo.com/NewPortal/yageodocoutput?fileName=/pdf/R-Chip/PYu-RC_Group_51_RoHS_L_3.pdf | RES SMD 120K OHM 1% 1/16W 0402 | 120k | ±1% | 1/16W | ±100ppm/°C | -55°C ~ 155°C
R00195 |  |  | RES | R0805 | Symbols\RCL.SchLib | Footprints\Resistor.PcbLib | Yageo | RC0805FR-07120KL | Digi-Key | 311-120KCRCT-ND | http://www.yageo.com/NewPortal/yageodocoutput?fileName=/pdf/R-Chip/PYu-RC_Group_51_RoHS_L_3.pdf | RES SMD 120K OHM 1% 1/8W 0805 | 120k | ±1% | 1/8W | ±100ppm/°C | -55°C ~ 155°C
R00196 |  |  | RES | R1206 | Symbols\RCL.SchLib | Footprints\Resistor.PcbLib | Yageo | RC1206FR-07120KL | Digi-Key | 311-120KFRCT-ND | http://www.yageo.com/NewPortal/yageodocoutput?fileName=/pdf/R-Chip/PYu-RC_Group_51_RoHS_L_3.pdf | RES SMD 120K OHM 1% 1/4W 1206 | 120k | ±1% | 1/4W | ±100ppm/°C | -55°C ~ 155°C
R00197 |  |  | RES | R0603 | Symbols\RCL.SchLib | Footprints\Resistor.PcbLib | Yageo | RC0603FR-07150KL | Digi-Key | 311-150KHRCT-ND | http://www.yageo.com/NewPortal/yageodocoutput?fileName=/pdf/R-Chip/PYu-RC_Group_51_RoHS_L_3.pdf | RES SMD 150K OHM 1% 1/10W 0603 | 150k | ±1% | 1/10W | ±100ppm/°C | -55°C ~ 155°C
R00198 |  |  | RES | R0402 | Symbols\RCL.SchLib | Footprints\Resistor.PcbLib | Yageo | RC0402FR-07150KL | Digi-Key | 311-150KLRCT-ND | http://www.yageo.com/NewPortal/yageodocoutput?fileName=/pdf/R-Chip/PYu-RC_Group_51_RoHS_L_3.pdf | RES SMD 150K OHM 1% 1/16W 0402 | 150k | ±1% | 1/16W | ±100ppm/°C | -55°C ~ 155°C
R00199 |  |  | RES | R0805 | Symbols\RCL.SchLib | Footprints\Resistor.PcbLib | Yageo | RC0805FR-07150KL | Digi-Key | 311-150KCRCT-ND | http://www.yageo.com/NewPortal/yageodocoutput?fileName=/pdf/R-Chip/PYu-RC_Group_51_RoHS_L_3.pdf | RES SMD 150K OHM 1% 1/8W 0805 | 150k | ±1% | 1/8W | ±100ppm/°C | -55°C ~ 155°C
R00200 |  |  | RES | R1206 | Symbols\RCL.SchLib | Footprints\Resistor.PcbLib | Yageo | RC1206FR-07150KL | Digi-Key | 311-150KFRCT-ND | http://www.yageo.com/NewPortal/yageodocoutput?fileName=/pdf/R-Chip/PYu-RC_Group_51_RoHS_L_3.pdf | RES SMD 150K OHM 1% 1/4W 1206 | 150k | ±1% | 1/4W | ±100ppm/°C | -55°C ~ 155°C
R00201 |  |  | RES | R0402 | Symbols\RCL.SchLib | Footprints\Resistor.PcbLib | Yageo | RC0402FR-07180KL | Digi-Key | 311-180KLRCT-ND | http://www.yageo.com/NewPortal/yageodocoutput?fileName=/pdf/R-Chip/PYu-RC_Group_51_RoHS_L_3.pdf | RES SMD 180K OHM 1% 1/16W 0402 | 180k | ±1% | 1/16W | ±100ppm/°C | -55°C ~ 155°C
R00202 |  |  | RES | R0603 | Symbols\RCL.SchLib | Footprints\Resistor.PcbLib | Yageo | RC0603FR-07180KL | Digi-Key | 311-180KHRCT-ND | http://www.yageo.com/NewPortal/yageodocoutput?fileName=/pdf/R-Chip/PYu-RC_Group_51_RoHS_L_3.pdf | RES SMD 180K OHM 1% 1/10W 0603 | 180k | ±1% | 1/10W | ±100ppm/°C | -55°C ~ 155°C
R00203 |  |  | RES | R1206 | Symbols\RCL.SchLib | Footprints\Resistor.PcbLib | Yageo | RC1206FR-07180KL | Digi-Key | 311-180KFRCT-ND | http://www.yageo.com/NewPortal/yageodocoutput?fileName=/pdf/R-Chip/PYu-RC_Group_51_RoHS_L_3.pdf | RES SMD 180K OHM 1% 1/4W 1206 | 180k | ±1% | 1/4W | ±100ppm/°C | -55°C ~ 155°C
R00204 |  |  | RES | R0805 | Symbols\RCL.SchLib | Footprints\Resistor.PcbLib | Yageo | RC0805FR-07180KL | Digi-Key | 311-180KCRCT-ND | http://www.yageo.com/NewPortal/yageodocoutput?fileName=/pdf/R-Chip/PYu-RC_Group_51_RoHS_L_3.pdf | RES SMD 180K OHM 1% 1/8W 0805 | 180k | ±1% | 1/8W | ±100ppm/°C | -55°C ~ 155°C
R00205 |  |  | RES | R0402 | Symbols\RCL.SchLib | Footprints\Resistor.PcbLib | Yageo | RC0402FR-07220KL | Digi-Key | 311-220KLRCT-ND | http://www.yageo.com/NewPortal/yageodocoutput?fileName=/pdf/R-Chip/PYu-RC_Group_51_RoHS_L_3.pdf | RES SMD 220K OHM 1% 1/16W 0402 | 220k | ±1% | 1/16W | ±100ppm/°C | -55°C ~ 155°C
R00206 |  |  | RES | R0603 | Symbols\RCL.SchLib | Footprints\Resistor.PcbLib | Yageo | RC0603FR-07220KL | Digi-Key | 311-220KHRCT-ND | http://www.yageo.com/NewPortal/yageodocoutput?fileName=/pdf/R-Chip/PYu-RC_Group_51_RoHS_L_3.pdf | RES SMD 220K OHM 1% 1/10W 0603 | 220k | ±1% | 1/10W | ±100ppm/°C | -55°C ~ 155°C
R00207 |  |  | RES | R0805 | Symbols\RCL.SchLib | Footprints\Resistor.PcbLib | Yageo | RC0805FR-07220KL | Digi-Key | 311-220KCRCT-ND | http://www.yageo.com/NewPortal/yageodocoutput?fileName=/pdf/R-Chip/PYu-RC_Group_51_RoHS_L_3.pdf | RES SMD 220K OHM 1% 1/8W 0805 | 220k | ±1% | 1/8W | ±100ppm/°C | -55°C ~ 155°C
R00208 |  |  | RES | R1206 | Symbols\RCL.SchLib | Footprints\Resistor.PcbLib | Yageo | RC1206FR-07220KL | Digi-Key | 311-220KFRCT-ND | http://www.yageo.com/NewPortal/yageodocoutput?fileName=/pdf/R-Chip/PYu-RC_Group_51_RoHS_L_3.pdf | RES SMD 220K OHM 1% 1/4W 1206 | 220k | ±1% | 1/4W | ±100ppm/°C | -55°C ~ 155°C
R00209 |  |  | RES | R0402 | Symbols\RCL.SchLib | Footprints\Resistor.PcbLib | Yageo | RC0402FR-07270KL | Digi-Key | 311-270KLRCT-ND | http://www.yageo.com/NewPortal/yageodocoutput?fileName=/pdf/R-Chip/PYu-RC_Group_51_RoHS_L_3.pdf | RES SMD 270K OHM 1% 1/16W 0402 | 270k | ±1% | 1/16W | ±100ppm/°C | -55°C ~ 155°C
R00210 |  |  | RES | R0603 | Symbols\RCL.SchLib | Footprints\Resistor.PcbLib | Yageo | RC0603FR-07270KL | Digi-Key | 311-270KHRCT-ND | http://www.yageo.com/NewPortal/yageodocoutput?fileName=/pdf/R-Chip/PYu-RC_Group_51_RoHS_L_3.pdf | RES SMD 270K OHM 1% 1/10W 0603 | 270k | ±1% | 1/10W | ±100ppm/°C | -55°C ~ 155°C
R00211 |  |  | RES | R0805 | Symbols\RCL.SchLib | Footprints\Resistor.PcbLib | Yageo | RC0805FR-07270KL | Digi-Key | 311-270KCRCT-ND | http://www.yageo.com/NewPortal/yageodocoutput?fileName=/pdf/R-Chip/PYu-RC_Group_51_RoHS_L_3.pdf | RES SMD 270K OHM 1% 1/8W 0805 | 270k | ±1% | 1/8W | ±100ppm/°C | -55°C ~ 155°C
R00212 |  |  | RES | R1206 | Symbols\RCL.SchLib | Footprints\Resistor.PcbLib | Yageo | RC1206FR-07270KL | Digi-Key | 311-270KFRCT-ND | http://www.yageo.com/NewPortal/yageodocoutput?fileName=/pdf/R-Chip/PYu-RC_Group_51_RoHS_L_3.pdf | RES SMD 270K OHM 1% 1/4W 1206 | 270k | ±1% | 1/4W | ±100ppm/°C | -55°C ~ 155°C
R00213 |  |  | RES | R0402 | Symbols\RCL.SchLib | Footprints\Resistor.PcbLib | Yageo | RC0402FR-07330KL | Digi-Key | 311-330KLRCT-ND | http://www.yageo.com/NewPortal/yageodocoutput?fileName=/pdf/R-Chip/PYu-RC_Group_51_RoHS_L_3.pdf | RES SMD 330K OHM 1% 1/16W 0402 | 330k | ±1% | 1/16W | ±100ppm/°C | -55°C ~ 155°C
R00214 |  |  | RES | R0603 | Symbols\RCL.SchLib | Footprints\Resistor.PcbLib | Yageo | RC0603FR-07330KL | Digi-Key | 311-330KHRCT-ND | http://www.yageo.com/NewPortal/yageodocoutput?fileName=/pdf/R-Chip/PYu-RC_Group_51_RoHS_L_3.pdf | RES SMD 330K OHM 1% 1/10W 0603 | 330k | ±1% | 1/10W | ±100ppm/°C | -55°C ~ 155°C
R00215 |  |  | RES | R0805 | Symbols\RCL.SchLib | Footprints\Resistor.PcbLib | Yageo | RC0805FR-07330KL | Digi-Key | 311-330KCRCT-ND | http://www.yageo.com/NewPortal/yageodocoutput?fileName=/pdf/R-Chip/PYu-RC_Group_51_RoHS_L_3.pdf | RES SMD 330K OHM 1% 1/8W 0805 | 330k | ±1% | 1/8W | ±100ppm/°C | -55°C ~ 155°C
R00216 |  |  | RES | R1206 | Symbols\RCL.SchLib | Footprints\Resistor.PcbLib | Yageo | RC1206FR-07330KL | Digi-Key | 311-330KFRCT-ND | http://www.yageo.com/NewPortal/yageodocoutput?fileName=/pdf/R-Chip/PYu-RC_Group_51_RoHS_L_3.pdf | RES SMD 330K OHM 1% 1/4W 1206 | 330k | ±1% | 1/4W | ±100ppm/°C | -55°C ~ 155°C
R00217 |  |  | RES | R0402 | Symbols\RCL.SchLib | Footprints\Resistor.PcbLib | Yageo | RC0402FR-07390KL | Digi-Key | YAG3143CT-ND | http://www.yageo.com/NewPortal/yageodocoutput?fileName=/pdf/R-Chip/PYu-RC_Group_51_RoHS_L_3.pdf | RES SMD 390K OHM 1% 1/16W 0402 | 390k | ±1% | 1/16W | ±100ppm/°C | -55°C ~ 155°C
R00218 |  |  | RES | R0603 | Symbols\RCL.SchLib | Footprints\Resistor.PcbLib | Yageo | RC0603FR-07390KL | Digi-Key | 311-390KHRCT-ND | http://www.yageo.com/NewPortal/yageodocoutput?fileName=/pdf/R-Chip/PYu-RC_Group_51_RoHS_L_3.pdf | RES SMD 390K OHM 1% 1/10W 0603 | 390k | ±1% | 1/10W | ±100ppm/°C | -55°C ~ 155°C
R00219 |  |  | RES | R0805 | Symbols\RCL.SchLib | Footprints\Resistor.PcbLib | Yageo | RC0805FR-07390KL | Digi-Key | 311-390KCRCT-ND | http://www.yageo.com/NewPortal/yageodocoutput?fileName=/pdf/R-Chip/PYu-RC_Group_51_RoHS_L_3.pdf | RES SMD 390K OHM 1% 1/8W 0805 | 390k | ±1% | 1/8W | ±100ppm/°C | -55°C ~ 155°C
R00220 |  |  | RES | R1206 | Symbols\RCL.SchLib | Footprints\Resistor.PcbLib | Yageo | RC1206FR-07390KL | Digi-Key | 311-390KFRCT-ND | http://www.yageo.com/NewPortal/yageodocoutput?fileName=/pdf/R-Chip/PYu-RC_Group_51_RoHS_L_3.pdf | RES SMD 390K OHM 1% 1/4W 1206 | 390k | ±1% | 1/4W | ±100ppm/°C | -55°C ~ 155°C
R00221 |  |  | RES | R0402 | Symbols\RCL.SchLib | Footprints\Resistor.PcbLib | Yageo | RC0402FR-07470KL | Digi-Key | 311-470KLRCT-ND | http://www.yageo.com/NewPortal/yageodocoutput?fileName=/pdf/R-Chip/PYu-RC_Group_51_RoHS_L_3.pdf | RES SMD 470K OHM 1% 1/16W 0402 | 470k | ±1% | 1/16W | ±100ppm/°C | -55°C ~ 155°C
R00222 |  |  | RES | R0603 | Symbols\RCL.SchLib | Footprints\Resistor.PcbLib | Yageo | RC0603FR-07470KL | Digi-Key | 311-470KHRCT-ND | http://www.yageo.com/NewPortal/yageodocoutput?fileName=/pdf/R-Chip/PYu-RC_Group_51_RoHS_L_3.pdf | RES SMD 470K OHM 1% 1/10W 0603 | 470k | ±1% | 1/10W | ±100ppm/°C | -55°C ~ 155°C
R00223 |  |  | RES | R0805 | Symbols\RCL.SchLib | Footprints\Resistor.PcbLib | Yageo | RC0805FR-07470KL | Digi-Key | 311-470KCRCT-ND | http://www.yageo.com/NewPortal/yageodocoutput?fileName=/pdf/R-Chip/PYu-RC_Group_51_RoHS_L_3.pdf | RES SMD 470K OHM 1% 1/8W 0805 | 470k | ±1% | 1/8W | ±100ppm/°C | -55°C ~ 155°C
R00224 |  |  | RES | R1206 | Symbols\RCL.SchLib | Footprints\Resistor.PcbLib | Yageo | RC1206FR-07470KL | Digi-Key | 311-470KFRCT-ND | http://www.yageo.com/NewPortal/yageodocoutput?fileName=/pdf/R-Chip/PYu-RC_Group_51_RoHS_L_3.pdf | RES SMD 470K OHM 1% 1/4W 1206 | 470k | ±1% | 1/4W | ±100ppm/°C | -55°C ~ 155°C
R00225 |  |  | RES | R0402 | Symbols\RCL.SchLib | Footprints\Resistor.PcbLib | Yageo | RC0402FR-07560KL | Digi-Key | 311-560KLRCT-ND | http://www.yageo.com/NewPortal/yageodocoutput?fileName=/pdf/R-Chip/PYu-RC_Group_51_RoHS_L_3.pdf | RES SMD 560K OHM 1% 1/16W 0402 | 560k | ±1% | 1/16W | ±100ppm/°C | -55°C ~ 155°C
R00226 |  |  | RES | R0603 | Symbols\RCL.SchLib | Footprints\Resistor.PcbLib | Yageo | RC0603FR-07560KL | Digi-Key | 311-560KHRCT-ND | http://www.yageo.com/NewPortal/yageodocoutput?fileName=/pdf/R-Chip/PYu-RC_Group_51_RoHS_L_3.pdf | RES SMD 560K OHM 1% 1/10W 0603 | 560k | ±1% | 1/10W | ±100ppm/°C | -55°C ~ 155°C
R00227 |  |  | RES | R0805 | Symbols\RCL.SchLib | Footprints\Resistor.PcbLib | Yageo | RC0805FR-07560KL | Digi-Key | 311-560KCRCT-ND | http://www.yageo.com/NewPortal/yageodocoutput?fileName=/pdf/R-Chip/PYu-RC_Group_51_RoHS_L_3.pdf | RES SMD 560K OHM 1% 1/8W 0805 | 560k | ±1% | 1/8W | ±100ppm/°C | -55°C ~ 155°C
R00228 |  |  | RES | R1206 | Symbols\RCL.SchLib | Footprints\Resistor.PcbLib | Yageo | RC1206FR-07560KL | Digi-Key | 311-560KFRCT-ND | http://www.yageo.com/NewPortal/yageodocoutput?fileName=/pdf/R-Chip/PYu-RC_Group_51_RoHS_L_3.pdf | RES SMD 560K OHM 1% 1/4W 1206 | 560k | ±1% | 1/4W | ±100ppm/°C | -55°C ~ 155°C
R00229 |  |  | RES | R0402 | Symbols\RCL.SchLib | Footprints\Resistor.PcbLib | Yageo | RC0402FR-07680KL | Digi-Key | YAG3211CT-ND | http://www.yageo.com/NewPortal/yageodocoutput?fileName=/pdf/R-Chip/PYu-RC_Group_51_RoHS_L_3.pdf | RES SMD 680K OHM 1% 1/16W 0402 | 680k | ±1% | 1/16W | ±100ppm/°C | -55°C ~ 155°C
R00230 |  |  | RES | R0603 | Symbols\RCL.SchLib | Footprints\Resistor.PcbLib | Yageo | RC0603FR-07680KL | Digi-Key | 311-680KHRCT-ND | http://www.yageo.com/NewPortal/yageodocoutput?fileName=/pdf/R-Chip/PYu-RC_Group_51_RoHS_L_3.pdf | RES SMD 680K OHM 1% 1/10W 0603 | 680k | ±1% | 1/10W | ±100ppm/°C | -55°C ~ 155°C
R00231 |  |  | RES | R0805 | Symbols\RCL.SchLib | Footprints\Resistor.PcbLib | Yageo | RC0805FR-07680KL | Digi-Key | 311-680KCRCT-ND | http://www.yageo.com/NewPortal/yageodocoutput?fileName=/pdf/R-Chip/PYu-RC_Group_51_RoHS_L_3.pdf | RES SMD 680K OHM 1% 1/8W 0805 | 680k | ±1% | 1/8W | ±100ppm/°C | -55°C ~ 155°C
R00232 |  |  | RES | R1206 | Symbols\RCL.SchLib | Footprints\Resistor.PcbLib | Yageo | RC1206FR-07680KL | Digi-Key | 311-680KFRCT-ND | http://www.yageo.com/NewPortal/yageodocoutput?fileName=/pdf/R-Chip/PYu-RC_Group_51_RoHS_L_3.pdf | RES SMD 680K OHM 1% 1/4W 1206 | 680k | ±1% | 1/4W | ±100ppm/°C | -55°C ~ 155°C
R00233 |  |  | RES | R0805 | Symbols\RCL.SchLib | Footprints\Resistor.PcbLib | Yageo | RC0805FR-07820KL | Digi-Key | 311-820KCRCT-ND | http://www.yageo.com/NewPortal/yageodocoutput?fileName=/pdf/R-Chip/PYu-RC_Group_51_RoHS_L_3.pdf | RES SMD 820K OHM 1% 1/8W 0805 | 820k | ±1% | 1/8W | ±100ppm/°C | -55°C ~ 155°C
R00234 |  |  | RES | R1206 | Symbols\RCL.SchLib | Footprints\Resistor.PcbLib | Yageo | RC1206FR-07820KL | Digi-Key | 311-820KFRCT-ND | http://www.yageo.com/NewPortal/yageodocoutput?fileName=/pdf/R-Chip/PYu-RC_Group_51_RoHS_L_3.pdf | RES SMD 820K OHM 1% 1/4W 1206 | 820k | ±1% | 1/4W | ±100ppm/°C | -55°C ~ 155°C
R00235 |  |  | RES | R0402 | Symbols\RCL.SchLib | Footprints\Resistor.PcbLib | Yageo | RC0402FR-07820KL | Digi-Key | YAG3240CT-ND | http://www.yageo.com/NewPortal/yageodocoutput?fileName=/pdf/R-Chip/PYu-RC_Group_51_RoHS_L_3.pdf | RES SMD 820K OHM 1% 1/16W 0402 | 820k | ±1% | 1/16W | ±100ppm/°C | -55°C ~ 155°C
R00236 |  |  | RES | R0603 | Symbols\RCL.SchLib | Footprints\Resistor.PcbLib | Yageo | RC0603FR-07820KL | Digi-Key | 311-820KHRCT-ND | http://www.yageo.com/NewPortal/yageodocoutput?fileName=/pdf/R-Chip/PYu-RC_Group_51_RoHS_L_3.pdf | RES SMD 820K OHM 1% 1/10W 0603 | 820k | ±1% | 1/10W | ±100ppm/°C | -55°C ~ 155°C
R00237 |  |  | RES | R0402 | Symbols\RCL.SchLib | Footprints\Resistor.PcbLib | Yageo | RC0402FR-071ML | Digi-Key | 311-1.00MLRCT-ND | http://www.yageo.com/NewPortal/yageodocoutput?fileName=/pdf/R-Chip/PYu-RC_Group_51_RoHS_L_3.pdf | RES SMD 1M OHM 1% 1/16W 0402 | 1M | ±1% | 1/16W | ±100ppm/°C | -55°C ~ 155°C
R00238 |  |  | RES | R0603 | Symbols\RCL.SchLib | Footprints\Resistor.PcbLib | Yageo | RC0603FR-071ML | Digi-Key | 311-1.00MHRCT-ND | http://www.yageo.com/NewPortal/yageodocoutput?fileName=/pdf/R-Chip/PYu-RC_Group_51_RoHS_L_3.pdf | RES SMD 1M OHM 1% 1/10W 0603 | 1M | ±1% | 1/10W | ±100ppm/°C | -55°C ~ 155°C
R00239 |  |  | RES | R0805 | Symbols\RCL.SchLib | Footprints\Resistor.PcbLib | Yageo | RC0805FR-071ML | Digi-Key | 311-1.00MCRCT-ND | http://www.yageo.com/NewPortal/yageodocoutput?fileName=/pdf/R-Chip/PYu-RC_Group_51_RoHS_L_3.pdf | RES SMD 1M OHM 1% 1/8W 0805 | 1M | ±1% | 1/8W | ±100ppm/°C | -55°C ~ 155°C
R00240 |  |  | RES | R1206 | Symbols\RCL.SchLib | Footprints\Resistor.PcbLib | Yageo | RC1206FR-071ML | Digi-Key | 311-1.00MFRCT-ND | http://www.yageo.com/NewPortal/yageodocoutput?fileName=/pdf/R-Chip/PYu-RC_Group_51_RoHS_L_3.pdf | RES SMD 1M OHM 1% 1/4W 1206 | 1M | ±1% | 1/4W | ±100ppm/°C | -55°C ~ 155°C
R00241 |  |  | RES | R0603 | Symbols\RCL.SchLib | Footprints\Resistor.PcbLib | Yageo | RC0603FR-071M2L | Digi-Key | 311-1.20MHRCT-ND | http://www.yageo.com/NewPortal/yageodocoutput?fileName=/pdf/R-Chip/PYu-RC_Group_51_RoHS_L_3.pdf | RES SMD 1.2M OHM 1% 1/10W 0603 | 1.2M | ±1% | 1/10W | ±100ppm/°C | -55°C ~ 155°C
R00242 |  |  | RES | R0805 | Symbols\RCL.SchLib | Footprints\Resistor.PcbLib | Yageo | RC0805FR-071M2L | Digi-Key | 311-1.20MCRCT-ND | http://www.yageo.com/NewPortal/yageodocoutput?fileName=/pdf/R-Chip/PYu-RC_Group_51_RoHS_L_3.pdf | RES SMD 1.2M OHM 1% 1/8W 0805 | 1.2M | ±1% | 1/8W | ±100ppm/°C | -55°C ~ 155°C
R00243 |  |  | RES | R1206 | Symbols\RCL.SchLib | Footprints\Resistor.PcbLib | Yageo | RC1206FR-071M2L | Digi-Key | 311-1.20MFRCT-ND | http://www.yageo.com/NewPortal/yageodocoutput?fileName=/pdf/R-Chip/PYu-RC_Group_51_RoHS_L_3.pdf | RES SMD 1.2M OHM 1% 1/4W 1206 | 1.2M | ±1% | 1/4W | ±100ppm/°C | -55°C ~ 155°C
R00244 |  |  | RES | R0603 | Symbols\RCL.SchLib | Footprints\Resistor.PcbLib | Yageo | RC0603FR-071M5L | Digi-Key | 311-1.50MHRCT-ND | http://www.yageo.com/NewPortal/yageodocoutput?fileName=/pdf/R-Chip/PYu-RC_Group_51_RoHS_L_3.pdf | RES SMD 1.5M OHM 1% 1/10W 0603 | 1.5M | ±1% | 1/10W | ±100ppm/°C | -55°C ~ 155°C
R00245 |  |  | RES | R0805 | Symbols\RCL.SchLib | Footprints\Resistor.PcbLib | Yageo | RC0805FR-071M5L | Digi-Key | 311-1.50MCRCT-ND | http://www.yageo.com/NewPortal/yageodocoutput?fileName=/pdf/R-Chip/PYu-RC_Group_51_RoHS_L_3.pdf | RES SMD 1.5M OHM 1% 1/8W 0805 | 1.5M | ±1% | 1/8W | ±100ppm/°C | -55°C ~ 155°C
R00246 |  |  | RES | R1206 | Symbols\RCL.SchLib | Footprints\Resistor.PcbLib | Yageo | RC1206FR-071M5L | Digi-Key | 311-1.50MFRCT-ND | http://www.yageo.com/NewPortal/yageodocoutput?fileName=/pdf/R-Chip/PYu-RC_Group_51_RoHS_L_3.pdf | RES SMD 1.5M OHM 1% 1/4W 1206 | 1.5M | ±1% | 1/4W | ±100ppm/°C | -55°C ~ 155°C
R00247 |  |  | RES | R0603 | Symbols\RCL.SchLib | Footprints\Resistor.PcbLib | Yageo | RC0603FR-071M8L | Digi-Key | YAG3328CT-ND | http://www.yageo.com/NewPortal/yageodocoutput?fileName=/pdf/R-Chip/PYu-RC_Group_51_RoHS_L_3.pdf | RES SMD 1.8M OHM 1% 1/10W 0603 | 1.8M | ±1% | 1/10W | ±100ppm/°C | -55°C ~ 155°C
R00248 |  |  | RES | R0805 | Symbols\RCL.SchLib | Footprints\Resistor.PcbLib | Yageo | RC0805FR-071M8L | Digi-Key | 311-1.80MCRCT-ND | http://www.yageo.com/NewPortal/yageodocoutput?fileName=/pdf/R-Chip/PYu-RC_Group_51_RoHS_L_3.pdf | RES SMD 1.8M OHM 1% 1/8W 0805 | 1.8M | ±1% | 1/8W | ±100ppm/°C | -55°C ~ 155°C
R00249 |  |  | RES | R1206 | Symbols\RCL.SchLib | Footprints\Resistor.PcbLib | Yageo | RC1206FR-071M8L | Digi-Key | 311-1.80MFRCT-ND | http://www.yageo.com/NewPortal/yageodocoutput?fileName=/pdf/R-Chip/PYu-RC_Group_51_RoHS_L_3.pdf | RES SMD 1.8M OHM 1% 1/4W 1206 | 1.8M | ±1% | 1/4W | ±100ppm/°C | -55°C ~ 155°C
R00250 |  |  | RES | R0603 | Symbols\RCL.SchLib | Footprints\Resistor.PcbLib | Yageo | RC0603FR-072M2L | Digi-Key | YAG3329CT-ND | http://www.yageo.com/NewPortal/yageodocoutput?fileName=/pdf/R-Chip/PYu-RC_Group_51_RoHS_L_3.pdf | RES SMD 2.2M OHM 1% 1/10W 0603 | 2.2M | ±1% | 1/10W | ±100ppm/°C | -55°C ~ 155°C
R00251 |  |  | RES | R0805 | Symbols\RCL.SchLib | Footprints\Resistor.PcbLib | Yageo | RC0805FR-072M2L | Digi-Key | 311-2.20MCRCT-ND | http://www.yageo.com/NewPortal/yageodocoutput?fileName=/pdf/R-Chip/PYu-RC_Group_51_RoHS_L_3.pdf | RES SMD 2.2M OHM 1% 1/8W 0805 | 2.2M | ±1% | 1/8W | ±100ppm/°C | -55°C ~ 155°C
R00252 |  |  | RES | R1206 | Symbols\RCL.SchLib | Footprints\Resistor.PcbLib | Yageo | RC1206FR-072M2L | Digi-Key | 311-2.20MFRCT-ND | http://www.yageo.com/NewPortal/yageodocoutput?fileName=/pdf/R-Chip/PYu-RC_Group_51_RoHS_L_3.pdf | RES SMD 2.2M OHM 1% 1/4W 1206 | 2.2M | ±1% | 1/4W | ±100ppm/°C | -55°C ~ 155°C
R00253 |  |  | RES | R1206 | Symbols\RCL.SchLib | Footprints\Resistor.PcbLib | Yageo | RC1206FR-072M7L | Digi-Key | 311-2.70MFRCT-ND | http://www.yageo.com/NewPortal/yageodocoutput?fileName=/pdf/R-Chip/PYu-RC_Group_51_RoHS_L_3.pdf | RES SMD 2.7M OHM 1% 1/4W 1206 | 2.7M | ±1% | 1/4W | ±100ppm/°C | -55°C ~ 155°C
R00254 |  |  | RES | R0402 | Symbols\RCL.SchLib | Footprints\Resistor.PcbLib | Yageo | RC0402FR-073M3L | Digi-Key | 311-3.30MLRCT-ND | http://www.yageo.com/NewPortal/yageodocoutput?fileName=/pdf/R-Chip/PYu-RC_Group_51_RoHS_L_3.pdf | RES SMD 3.3M OHM 1% 1/16W 0402 | 3.3M | ±1% | 1/16W | ±100ppm/°C | -55°C ~ 155°C
R00255 |  |  | RES | R0805 | Symbols\RCL.SchLib | Footprints\Resistor.PcbLib | Yageo | RC0805FR-073M3L | Digi-Key | 311-3.30MCRCT-ND | http://www.yageo.com/NewPortal/yageodocoutput?fileName=/pdf/R-Chip/PYu-RC_Group_51_RoHS_L_3.pdf | RES SMD 3.3M OHM 1% 1/8W 0805 | 3.3M | ±1% | 1/8W | ±100ppm/°C | -55°C ~ 155°C
R00256 |  |  | RES | R1206 | Symbols\RCL.SchLib | Footprints\Resistor.PcbLib | Yageo | RC1206FR-073M3L | Digi-Key | 311-3.30MFRCT-ND | http://www.yageo.com/NewPortal/yageodocoutput?fileName=/pdf/R-Chip/PYu-RC_Group_51_RoHS_L_3.pdf | RES SMD 3.3M OHM 1% 1/4W 1206 | 3.3M | ±1% | 1/4W | ±100ppm/°C | -55°C ~ 155°C
R00257 |  |  | RES | R1206 | Symbols\RCL.SchLib | Footprints\Resistor.PcbLib | Yageo | RC1206FR-073M9L | Digi-Key | 311-3.90MFRCT-ND | http://www.yageo.com/NewPortal/yageodocoutput?fileName=/pdf/R-Chip/PYu-RC_Group_51_RoHS_L_3.pdf | RES SMD 3.9M OHM 1% 1/4W 1206 | 3.9M | ±1% | 1/4W | ±100ppm/°C | -55°C ~ 155°C
R00258 |  |  | RES | R0603 | Symbols\RCL.SchLib | Footprints\Resistor.PcbLib | Yageo | RC0603FR-074M7L | Digi-Key | 311-4.70MHRCT-ND | http://www.yageo.com/NewPortal/yageodocoutput?fileName=/pdf/R-Chip/PYu-RC_Group_51_RoHS_L_3.pdf | RES SMD 4.7M OHM 1% 1/10W 0603 | 4.7M | ±1% | 1/10W | ±100ppm/°C | -55°C ~ 155°C
R00259 |  |  | RES | R0805 | Symbols\RCL.SchLib | Footprints\Resistor.PcbLib | Yageo | RC0805FR-074M7L | Digi-Key | 311-4.70MCRCT-ND | http://www.yageo.com/NewPortal/yageodocoutput?fileName=/pdf/R-Chip/PYu-RC_Group_51_RoHS_L_3.pdf | RES SMD 4.7M OHM 1% 1/8W 0805 | 4.7M | ±1% | 1/8W | ±100ppm/°C | -55°C ~ 155°C
R00260 |  |  | RES | R1206 | Symbols\RCL.SchLib | Footprints\Resistor.PcbLib | Yageo | RC1206FR-074M7L | Digi-Key | 311-4.70MFRCT-ND | http://www.yageo.com/NewPortal/yageodocoutput?fileName=/pdf/R-Chip/PYu-RC_Group_51_RoHS_L_3.pdf | RES SMD 4.7M OHM 1% 1/4W 1206 | 4.7M | ±1% | 1/4W | ±100ppm/°C | -55°C ~ 155°C
R00261 |  |  | RES | R1206 | Symbols\RCL.SchLib | Footprints\Resistor.PcbLib | Yageo | RC1206FR-075M6L | Digi-Key | 311-5.60MFRCT-ND | http://www.yageo.com/NewPortal/yageodocoutput?fileName=/pdf/R-Chip/PYu-RC_Group_51_RoHS_L_3.pdf | RES SMD 5.6M OHM 1% 1/4W 1206 | 5.6M | ±1% | 1/4W | ±100ppm/°C | -55°C ~ 155°C
R00262 |  |  | RES | R1206 | Symbols\RCL.SchLib | Footprints\Resistor.PcbLib | Yageo | RC1206FR-076M8L | Digi-Key | 311-6.80MFRCT-ND | http://www.yageo.com/NewPortal/yageodocoutput?fileName=/pdf/R-Chip/PYu-RC_Group_51_RoHS_L_3.pdf | RES SMD 6.8M OHM 1% 1/4W 1206 | 6.8M | ±1% | 1/4W | ±100ppm/°C | -55°C ~ 155°C
R00263 |  |  | RES | R1206 | Symbols\RCL.SchLib | Footprints\Resistor.PcbLib | Yageo | RC1206FR-078M2L | Digi-Key | 311-8.20MFRCT-ND | http://www.yageo.com/NewPortal/yageodocoutput?fileName=/pdf/R-Chip/PYu-RC_Group_51_RoHS_L_3.pdf | RES SMD 8.2M OHM 1% 1/4W 1206 | 8.2M | ±1% | 1/4W | ±100ppm/°C | -55°C ~ 155°C
R00264 |  |  | RES | R0402 | Symbols\RCL.SchLib | Footprints\Resistor.PcbLib | Yageo | RC0402FR-0710ML | Digi-Key | 311-10.0MLRCT-ND | http://www.yageo.com/NewPortal/yageodocoutput?fileName=/pdf/R-Chip/PYu-RC_Group_51_RoHS_L_3.pdf | RES SMD 10M OHM 1% 1/16W 0402 | 10M | ±1% | 1/16W | ±100ppm/°C | -55°C ~ 155°C
R00265 |  |  | RES | R0603 | Symbols\RCL.SchLib | Footprints\Resistor.PcbLib | Yageo | RC0603FR-0710ML | Digi-Key | 311-10.0MHRCT-ND | http://www.yageo.com/NewPortal/yageodocoutput?fileName=/pdf/R-Chip/PYu-RC_Group_51_RoHS_L_3.pdf | RES SMD 10M OHM 1% 1/10W 0603 | 10M | ±1% | 1/10W | ±100ppm/°C | -55°C ~ 155°C
R00266 |  |  | RES | R0805 | Symbols\RCL.SchLib | Footprints\Resistor.PcbLib | Yageo | RC0805FR-0710ML | Digi-Key | 311-10.0MCRCT-ND | http://www.yageo.com/NewPortal/yageodocoutput?fileName=/pdf/R-Chip/PYu-RC_Group_51_RoHS_L_3.pdf | RES SMD 10M OHM 1% 1/8W 0805 | 10M | ±1% | 1/8W | ±100ppm/°C | -55°C ~ 155°C
R00267 |  |  | RES | R1206 | Symbols\RCL.SchLib | Footprints\Resistor.PcbLib | Yageo | RC1206FR-0710ML | Digi-Key | 311-10.0MFRCT-ND | http://www.yageo.com/NewPortal/yageodocoutput?fileName=/pdf/R-Chip/PYu-RC_Group_51_RoHS_L_3.pdf | RES SMD 10M OHM 1% 1/4W 1206 | 10M | ±1% | 1/4W | ±100ppm/°C | -55°C ~ 155°C
R00268 | AB | AB | RES | R0402 | Symbols\RCL.SchLib | Footprints\Resistor.PcbLib | Yageo | RC0402FR-0710RL | Digi-Key | 311-10.0LRCT-ND | http://www.yageo.com.tw/exep/pages/download/literatures/PYu-R_INT-thick_7.pdf | RES SMD 10 OHM 1% 1/16W 0402 | 10R | ±1% | 1/16W | ±200ppm/°C | -55°C ~ 155°C
R00269 | AB | AB | RES | R0402 | Symbols\RCL.SchLib | Footprints\Resistor.PcbLib | Yageo | RC0402FR-072K49L | Digi-Key | 311-2.49KLRCT-ND | http://www.yageo.com.tw/exep/pages/download/literatures/PYu-R_INT-thick_7.pdf | RES SMD 2.49K OHM 1% 1/16W 0402 | 2.49k | ±1% | 1/16W | ±100ppm/°C | -55°C ~ 155°C
R00270 | AB | AB | RES | R0402 | Symbols\RCL.SchLib | Footprints\Resistor.PcbLib | Yageo | RC0402FR-076K19L | Digi-Key | 311-6.19KLRCT-ND | http://www.yageo.com.tw/exep/pages/download/literatures/PYu-R_INT-thick_7.pdf | RES SMD 6.19K OHM 1% 1/16W 0402 | 6.19K | ±1% | 1/16W | ±100ppm/°C | -55°C ~ 155°C
R00271 | AB | AB | RES | R0402 | Symbols\RCL.SchLib | Footprints\Resistor.PcbLib | Yageo | RC0402FR-07332RL | Digi-Key | 311-332LRCT-ND | http://www.yageo.com.tw/exep/pages/download/literatures/PYu-R_INT-thick_7.pdf | RES SMD 332 OHM 1% 1/16W 0402 | 332R | ±1% | 1/16W | ±100ppm/°C | -55°C ~ 155°C
R00272 | AB | AB | RES | R0402 | Symbols\RCL.SchLib | Footprints\Resistor.PcbLib | Yageo | RC0402FR-0724R9L | Digi-Key | 311-24.9LRCT-ND | http://www.yageo.com.tw/exep/pages/download/literatures/PYu-R_INT-thick_7.pdf | RES SMD 24.9 OHM 1% 1/16W 0402 | 24.9R | ±1% | 1/16W | ±100ppm/°C | -55°C ~ 155°C
R00273 | AB | AB | RES | R0402 | Symbols\RCL.SchLib | Footprints\Resistor.PcbLib | Yageo | RC0402FR-07510RL | Digi-Key | 311-510LRCT-ND | http://www.yageo.com.tw/exep/pages/download/literatures/PYu-R_INT-thick_7.pdf | RES SMD 510 OHM 1% 1/16W 0402 | 510R | ±1% | 1/16W | ±100ppm/°C | -55°C ~ 155°C
R00274 | AB | AB | RES | R0805 | Symbols\RCL.SchLib | Footprints\Resistor.PcbLib | Rohm Semiconductor | ESR10EZPJ2R2 | Digi-Key | RHM2.2KCT-ND | http://rohmfs.rohm.com/en/products/databook/datasheet/passive/resistor/chip_resistor/esr.pdf | RES SMD 2.2 OHM 5% 0.4W 0805 | 2.2R | ±5% | 0.4W | ±200ppm/°C | -55°C ~ 155°C
R00275 | AB | AB | RES | R0402 | Symbols\RCL.SchLib | Footprints\Resistor.PcbLib | Yageo | RC0402FR-0749R9L | Digi-Key | 311-49.9LRCT-ND | http://www.yageo.com/documents/recent/PYu-RC_Group_51_RoHS_L_04.pdf | RES SMD 49.9 OHM 1% 1/16W 0402 | 49.9R | ±1% | 1/16W | ±100ppm/°C | -55°C ~ 155°C
R00276 |  |  | RES | R0603 | Symbols\RCL.SchLib | Footprints\Resistor.PcbLib | Yageo | RC0603JR-070RL | Digi-Key | 311-0.0GRCT-ND | http://www.yageo.com/documents/recent/PYu-RC_Group_51_RoHS_L_04.pdf | RES SMD 0.0OHM JUMPER 1/10W 0603 | 0R | Jumper | 1/10W | Jumper | -55°C ~ 155°C
R00277 | AB | AB | RES | R0402 | Symbols\RCL.SchLib | Footprints\Resistor.PcbLib | Yageo | RC0402JR-070RL | Digi-Key | 311-0.0JRCT-ND | http://www.yageo.com/documents/recent/PYu-RC_Group_51_RoHS_L_04.pdf | RES SMD 0.0OHM JUMPER 1/16W 0402 | 0R | Jumper | 1/16W | Jumper | -55°C ~ 155°C
R00278 |  |  | RES | R0805 | Symbols\RCL.SchLib | Footprints\Resistor.PcbLib | Yageo | RC0805JR-070RL | Digi-Key | 311-0.0ARCT-ND | http://www.yageo.com/documents/recent/PYu-RC_Group_51_RoHS_L_04.pdf | RES SMD 0.0 OHM JUMPER 1/8W 0805 | 0R | Jumper | 1/8W | Jumper | -55°C ~ 155°C
R00279 |  |  | RES | R1206 | Symbols\RCL.SchLib | Footprints\Resistor.PcbLib | Yageo | RC1206JR-070RL | Digi-Key | 311-0.0ERCT-ND | http://www.yageo.com/documents/recent/PYu-RC_Group_51_RoHS_L_04.pdf | RES SMD 0.0 OHM JUMPER 1/4W 1206 | 0R | Jumper | 1/4W | Jumper | -55°C ~ 155°C
R00280 |  |  | RES | R1206W | Symbols\RCL.SchLib | Footprints\Resistor.PcbLib | Susumu | PRL1632-R005-F-T1 | Digi-Key | PRL1632.005FTR-ND | http://www.susumu-usa.com/pdf/PRL_RL_Data_sheet.pdf | RES SMD 0.005 OHM 1W 1206 WIDE | 0.005 | ±1% | 1W | ±350ppm/°C | -55°C ~ 125°C
R00281 |  |  | RES | R0402 | Symbols\RCL.SchLib | Footprints\Resistor.PcbLib | Yageo | RC0402JR-075R1L | Digi-Key | 311-5.1JRCT-ND | http://www.yageo.com/documents/recent/PYu-RC_Group_51_RoHS_L_04.pdf | RES SMD 5.1 OHM 5% 1/16W 0402 | 5.1R | ±5% | 1/16W | ±200ppm/°C | -55°C ~ 155°C
R00282 |  |  | RES | R1206 | Symbols\RCL.SchLib | Footprints\Resistor.PcbLib | Yageo | RC1206JR-0751RL | Digi-Key | 311-51ERCT-ND | http://www.yageo.com/documents/recent/PYu-RC_Group_51_RoHS_L_04.pdf | RES SMD 51 OHM 5% 1/4W 1206 | 51R | ±5% | 1/4W | ±100ppm/°C | -55°C ~ 155°C
R00283 |  |  | RES | R0402 | Symbols\RCL.SchLib | Footprints\Resistor.PcbLib | Yageo | RC0402FR-073K09L | Digi-Key | 311-3.09KLRCT-ND | http://www.yageo.com/documents/recent/PYu-RC_Group_51_RoHS_L_04.pdf | RES SMD 3.09K OHM 1% 1/16W 0402 | 3.09k | ±1% | 1/16W | ±100ppm/°C | -55°C ~ 155°C
R00284 | AB | AB | RES | R0603 | Symbols\RCL.SchLib | Footprints\Resistor.PcbLib | Yageo | RC0603FR-073K09L | Digi-Key | 311-3.09KHRCT-ND | http://www.yageo.com/documents/recent/PYu-RC_Group_51_RoHS_L_04.pdf | RES SMD 3.09K OHM 1% 1/10W 0603 | 3.09k | ±1% | 1/10W | ±100ppm/°C | -55°C ~ 155°C
R00285 |  |  | RES | R2512 | Symbols\RCL.SchLib | Footprints\Resistor.PcbLib | Yageo | PE2512FKE7W0R01L | Digi-Key | YAG2167CT-ND | http://www.yageo.com/documents/recent/PYu-PE_521_RoHS_L_4.pdf | RES SMD 0.01 OHM 1% 2W 2512 | 0.01R | ±1% | 2W | ±50ppm/°C | -55°C ~ 170°C

## Capacitor
Part Number | Check Footprint | Check Symbol | Library Ref | Footprint Ref | Library Path | Footprint Path | Manufacturer | Manufacturer Part Number | Supplier 1 | Supplier Part Number 1 | HelpURL | Description | Value | Tolerance | Voltage | Operating Temperature | Type | Temperature Coefficient
C00001 |  |  | CAP | C0402 | Symbols\RCL.SchLib | Footprints\Capacitor.PcbLib | Murata Electronics North America | GRM1555C1H1R0CA01D | Digi-Key | 490-3199-1-ND | http://www.murata.com/~/media/webrenewal/support/library/catalog/products/capacitor/mlcc/c02e.ashx | CAP CER 1PF 50V NP0 0402 | 1pF | ±0.25pF | 50V | -55°C ~ 125°C | CER | C0G, NP0
C00002 |  |  | CAP | C0402 | Symbols\RCL.SchLib | Footprints\Capacitor.PcbLib | Murata Electronics North America | GRM1555C1H1R0BA01D | Digi-Key | 490-6206-1-ND | http://www.murata.com/~/media/webrenewal/support/library/catalog/products/capacitor/mlcc/c02e.ashx | CAP CER 1PF 50V NP0 0402 | 1pF | ±0.1pF | 50V | -55°C ~ 125°C | CER | C0G, NP0
C00003 |  |  | CAP | C0402 | Symbols\RCL.SchLib | Footprints\Capacitor.PcbLib | Murata Electronics North America | GRM1555C1H1R0WA01D | Digi-Key | 490-6207-1-ND | http://www.murata.com/~/media/webrenewal/support/library/catalog/products/capacitor/mlcc/c02e.ashx | CAP CER 1PF 50V NP0 0402 | 1pF | ±0.05pF | 50V | -55°C ~ 125°C | CER | C0G, NP0
C00004 |  |  | CAP | C0402 | Symbols\RCL.SchLib | Footprints\Capacitor.PcbLib | Murata Electronics North America | GRM1555C2A1R0CA01D | Digi-Key | 490-7279-1-ND | http://www.murata.com/~/media/webrenewal/support/library/catalog/products/capacitor/mlcc/c02e.ashx | CAP CER 1PF 100V NP0 0402 | 1pF | ±0.25pF | 100V | -55°C ~ 125°C | CER | C0G, NP0
C00005 |  |  | CAP | C0603 | Symbols\RCL.SchLib | Footprints\Capacitor.PcbLib | Murata Electronics North America | GRM1885C2A1R0CA01D | Digi-Key | 490-11989-1-ND | http://www.murata.com/~/media/webrenewal/support/library/catalog/products/capacitor/mlcc/c02e.ashx | CAP CER 1PF 100V NP0 0603 | 1pF | ±0.25pF | 100V | -55°C ~ 125°C | CER | C0G, NP0
C00006 |  |  | CAP | C0402 | Symbols\RCL.SchLib | Footprints\Capacitor.PcbLib | Murata Electronics North America | GRM1535C1H1R0CDD5D | Digi-Key | 490-6157-1-ND | http://www.murata.com/~/media/webrenewal/support/library/catalog/products/capacitor/mlcc/c02e.ashx | CAP CER 1PF 50V NP0 0402 | 1pF | ±0.25pF | 50V | -55°C ~ 125°C | CER | C0G, NP0
C00007 |  |  | CAP | C0402 | Symbols\RCL.SchLib | Footprints\Capacitor.PcbLib | Murata Electronics North America | GRM1555C1E1R0BA01D | Digi-Key | 490-11362-1-ND | http://www.murata.com/~/media/webrenewal/support/library/catalog/products/capacitor/mlcc/c02e.ashx | CAP CER 1PF 25V NP0 0402 | 1pF | ±0.1pF | 25V | -55°C ~ 125°C | CER | C0G, NP0
C00008 |  |  | CAP | C0603 | Symbols\RCL.SchLib | Footprints\Capacitor.PcbLib | Murata Electronics North America | GRM1885C1H1R0CA01D | Digi-Key | 490-10708-1-ND | http://www.murata.com/~/media/webrenewal/support/library/catalog/products/capacitor/mlcc/c02e.ashx | CAP CER 1PF 50V NP0 0603 | 1pF | ±0.25pF | 50V | -55°C ~ 125°C | CER | C0G, NP0
C00009 |  |  | CAP | C0603 | Symbols\RCL.SchLib | Footprints\Capacitor.PcbLib | Murata Electronics North America | GRM1885C1H1R0BA01D | Digi-Key | 490-12715-1-ND | http://www.murata.com/~/media/webrenewal/support/library/catalog/products/capacitor/mlcc/c02e.ashx | CAP CER 1PF 50V NP0 0603 | 1pF | ±0.1pF | 50V | -55°C ~ 125°C | CER | C0G, NP0
C00010 |  |  | CAP | C0603 | Symbols\RCL.SchLib | Footprints\Capacitor.PcbLib | Murata Electronics North America | GRM1885C1H1R0CZ01D | Digi-Key | 490-1372-1-ND | http://www.murata.com/~/media/webrenewal/support/library/catalog/products/capacitor/mlcc/c02e.ashx | CAP CER 1PF 50V NP0 0603 | 1pF | ±0.25pF | 50V | -55°C ~ 125°C | CER | C0G, NP0
C00011 |  |  | CAP | C0402 | Symbols\RCL.SchLib | Footprints\Capacitor.PcbLib | Murata Electronics North America | GRM1555C1H2R0CA01D | Digi-Key | 490-5870-1-ND | http://www.murata.com/~/media/webrenewal/support/library/catalog/products/capacitor/mlcc/c02e.ashx | CAP CER 2PF 50V NP0 0402 | 2pF | ±0.25pF | 50V | -55°C ~ 125°C | CER | C0G, NP0
C00012 |  |  | CAP | C0402 | Symbols\RCL.SchLib | Footprints\Capacitor.PcbLib | Murata Electronics North America | GRM1555C1H2R0BA01D | Digi-Key | 490-6226-1-ND | http://www.murata.com/~/media/webrenewal/support/library/catalog/products/capacitor/mlcc/c02e.ashx | CAP CER 2PF 50V NP0 0402 | 2pF | ±0.1pF | 50V | -55°C ~ 125°C | CER | C0G, NP0
C00013 |  |  | CAP | C0603 | Symbols\RCL.SchLib | Footprints\Capacitor.PcbLib | Murata Electronics North America | GRM1885C1H2R0CA01D | Digi-Key | 490-10713-1-ND | http://www.murata.com/~/media/webrenewal/support/library/catalog/products/capacitor/mlcc/c02e.ashx | CAP CER 2PF 50V NP0 0603 | 2pF | ±0.25pF | 50V | -55°C ~ 125°C | CER | C0G, NP0
C00014 |  |  | CAP | C0402 | Symbols\RCL.SchLib | Footprints\Capacitor.PcbLib | Murata Electronics North America | GRM1555C1H2R0WA01D | Digi-Key | 490-8193-1-ND | http://www.murata.com/~/media/webrenewal/support/library/catalog/products/capacitor/mlcc/c02e.ashx | CAP CER 2PF 50V NP0 0402 | 2pF | ±0.05pF | 50V | -55°C ~ 125°C | CER | C0G, NP0
C00015 |  |  | CAP | C0402 | Symbols\RCL.SchLib | Footprints\Capacitor.PcbLib | Murata Electronics North America | GRM1555C2A2R0CA01D | Digi-Key | 490-7283-1-ND | http://www.murata.com/~/media/webrenewal/support/library/catalog/products/capacitor/mlcc/c02e.ashx | CAP CER 2PF 100V NP0 0402 | 2pF | ±0.25pF | 100V | -55°C ~ 125°C | CER | C0G, NP0
C00016 |  |  | CAP | C0603 | Symbols\RCL.SchLib | Footprints\Capacitor.PcbLib | Murata Electronics North America | GRM1885C1H2R0CZ01D | Digi-Key | 490-1379-1-ND | http://www.murata.com/~/media/webrenewal/support/library/catalog/products/capacitor/mlcc/c02e.ashx | CAP CER 2PF 50V NP0 0603 | 2pF | ±0.25pF | 50V | -55°C ~ 125°C | CER | C0G, NP0
C00017 |  |  | CAP | C0402 | Symbols\RCL.SchLib | Footprints\Capacitor.PcbLib | Murata Electronics North America | GRM1555C1H3R0CA01D | Digi-Key | 490-5872-1-ND | http://www.murata.com/~/media/webrenewal/support/library/catalog/products/capacitor/mlcc/c02e.ashx | CAP CER 3PF 50V NP0 0402 | 3pF | ±0.25pF | 50V | -55°C ~ 125°C | CER | C0G, NP0
C00018 |  |  | CAP | C0402 | Symbols\RCL.SchLib | Footprints\Capacitor.PcbLib | Murata Electronics North America | GRM1555C1H3R0BA01J | Digi-Key | 490-7756-1-ND | http://www.murata.com/~/media/webrenewal/support/library/catalog/products/capacitor/mlcc/c02e.ashx | CAP CER 3PF 50V NP0 0402 | 3pF | ±0.1pF | 50V | -55°C ~ 125°C | CER | C0G, NP0
C00019 |  |  | CAP | C0402 | Symbols\RCL.SchLib | Footprints\Capacitor.PcbLib | Murata Electronics North America | GRM1555C1H3R0BA01D | Digi-Key | 490-6237-1-ND | http://www.murata.com/~/media/webrenewal/support/library/catalog/products/capacitor/mlcc/c02e.ashx | CAP CER 3PF 50V NP0 0402 | 3pF | ±0.1pF | 50V | -55°C ~ 125°C | CER | C0G, NP0
C00020 |  |  | CAP | C0402 | Symbols\RCL.SchLib | Footprints\Capacitor.PcbLib | Murata Electronics North America | GRM1555C1H3R0WA01D | Digi-Key | 490-8204-1-ND | http://www.murata.com/~/media/webrenewal/support/library/catalog/products/capacitor/mlcc/c02e.ashx | CAP CER 3PF 50V NP0 0402 | 3pF | ±0.05pF | 50V | -55°C ~ 125°C | CER | C0G, NP0
C00021 |  |  | CAP | C0402 | Symbols\RCL.SchLib | Footprints\Capacitor.PcbLib | Murata Electronics North America | GRM1555C2A3R0CA01D | Digi-Key | 490-7286-1-ND | http://www.murata.com/~/media/webrenewal/support/library/catalog/products/capacitor/mlcc/c02e.ashx | CAP CER 3PF 100V NP0 0402 | 3pF | ±0.25pF | 100V | -55°C ~ 125°C | CER | C0G, NP0
C00022 |  |  | CAP | C0603 | Symbols\RCL.SchLib | Footprints\Capacitor.PcbLib | Murata Electronics North America | GRM1885C1H3R0CA01D | Digi-Key | 490-10716-1-ND | http://www.murata.com/~/media/webrenewal/support/library/catalog/products/capacitor/mlcc/c02e.ashx | CAP CER 3PF 50V NP0 0603 | 3pF | ±0.25pF | 50V | -55°C ~ 125°C | CER | C0G, NP0
C00023 |  |  | CAP | C0603 | Symbols\RCL.SchLib | Footprints\Capacitor.PcbLib | Murata Electronics North America | GRM1885C2A3R0CA01D | Digi-Key | 490-12730-1-ND | http://www.murata.com/~/media/webrenewal/support/library/catalog/products/capacitor/mlcc/c02e.ashx | CAP CER 3PF 100V NP0 0603 | 3pF | ±0.25pF | 100V | -55°C ~ 125°C | CER | C0G, NP0
C00024 |  |  | CAP | C0603 | Symbols\RCL.SchLib | Footprints\Capacitor.PcbLib | Murata Electronics North America | GRM1885C1H3R0CZ01D | Digi-Key | 490-1383-1-ND | http://www.murata.com/~/media/webrenewal/support/library/catalog/products/capacitor/mlcc/c02e.ashx | CAP CER 3PF 50V NP0 0603 | 3pF | ±0.25pF | 50V | -55°C ~ 125°C | CER | C0G, NP0
C00025 |  |  | CAP | C0402 | Symbols\RCL.SchLib | Footprints\Capacitor.PcbLib | Murata Electronics North America | GRM1555C1H3R0CZ01D | Digi-Key | 490-3205-1-ND | http://www.murata.com/~/media/webrenewal/support/library/catalog/products/capacitor/mlcc/c02e.ashx | CAP CER 3PF 50V NP0 0402 | 3pF | ±0.25pF | 50V | -55°C ~ 125°C | CER | C0G, NP0
C00026 |  |  | CAP | C0402 | Symbols\RCL.SchLib | Footprints\Capacitor.PcbLib | Murata Electronics North America | GRM1555C1H4R0CA01D | Digi-Key | 490-5873-1-ND | http://www.murata.com/~/media/webrenewal/support/library/catalog/products/capacitor/mlcc/c02e.ashx | CAP CER 4PF 50V NP0 0402 | 4pF | ±0.25pF | 50V | -55°C ~ 125°C | CER | C0G, NP0
C00027 |  |  | CAP | C0402 | Symbols\RCL.SchLib | Footprints\Capacitor.PcbLib | Murata Electronics North America | GRM1555C1H4R0WA01D | Digi-Key | 490-8209-1-ND | http://www.murata.com/~/media/webrenewal/support/library/catalog/products/capacitor/mlcc/c02e.ashx | CAP CER 4PF 50V NP0 0402 | 4pF | ±0.05pF | 50V | -55°C ~ 125°C | CER | C0G, NP0
C00028 |  |  | CAP | C0603 | Symbols\RCL.SchLib | Footprints\Capacitor.PcbLib | Murata Electronics North America | GRM1885C1H4R0CA01D | Digi-Key | 490-10720-1-ND | http://www.murata.com/~/media/webrenewal/support/library/catalog/products/capacitor/mlcc/c02e.ashx | CAP CER 4PF 50V NP0 0603 | 4pF | ±0.25pF | 50V | -55°C ~ 125°C | CER | C0G, NP0
C00029 |  |  | CAP | C0402 | Symbols\RCL.SchLib | Footprints\Capacitor.PcbLib | Murata Electronics North America | GRM1555C2A4R0CA01D | Digi-Key | 490-7289-1-ND | http://www.murata.com/~/media/webrenewal/support/library/catalog/products/capacitor/mlcc/c02e.ashx | CAP CER 4PF 100V NP0 0402 | 4pF | ±0.25pF | 100V | -55°C ~ 125°C | CER | C0G, NP0
C00030 |  |  | CAP | C0603 | Symbols\RCL.SchLib | Footprints\Capacitor.PcbLib | Murata Electronics North America | GRM1885C1H4R0CZ01D | Digi-Key | 490-1387-1-ND | http://www.murata.com/~/media/webrenewal/support/library/catalog/products/capacitor/mlcc/c02e.ashx | CAP CER 4PF 50V NP0 0603 | 4pF | ±0.25pF | 50V | -55°C ~ 125°C | CER | C0G, NP0
C00031 |  |  | CAP | C0402 | Symbols\RCL.SchLib | Footprints\Capacitor.PcbLib | Murata Electronics North America | GRM1555C1H4R0CZ01D | Digi-Key | 490-3206-1-ND | http://www.murata.com/~/media/webrenewal/support/library/catalog/products/capacitor/mlcc/c02e.ashx | CAP CER 4PF 50V NP0 0402 | 4pF | ±0.25pF | 50V | -55°C ~ 125°C | CER | C0G, NP0
C00032 |  |  | CAP | C0402 | Symbols\RCL.SchLib | Footprints\Capacitor.PcbLib | Murata Electronics North America | GRM1555C1H5R0CA01D | Digi-Key | 490-5875-1-ND | http://www.murata.com/~/media/webrenewal/support/library/catalog/products/capacitor/mlcc/c02e.ashx | CAP CER 5PF 50V NP0 0402 | 5pF | ±0.25pF | 50V | -55°C ~ 125°C | CER | C0G, NP0
C00033 |  |  | CAP | C0402 | Symbols\RCL.SchLib | Footprints\Capacitor.PcbLib | Murata Electronics North America | GRM1555C1H5R0BA01D | Digi-Key | 490-8213-1-ND | http://www.murata.com/~/media/webrenewal/support/library/catalog/products/capacitor/mlcc/c02e.ashx | CAP CER 5PF 50V NP0 0402 | 5pF | ±0.1pF | 50V | -55°C ~ 125°C | CER | C0G, NP0
C00034 |  |  | CAP | C0603 | Symbols\RCL.SchLib | Footprints\Capacitor.PcbLib | Murata Electronics North America | GRM1885C1H5R0CA01D | Digi-Key | 490-10721-1-ND | http://www.murata.com/~/media/webrenewal/support/library/catalog/products/capacitor/mlcc/c02e.ashx | CAP CER 5PF 50V NP0 0603 | 5pF | ±0.25pF | 50V | -55°C ~ 125°C | CER | C0G, NP0
C00035 |  |  | CAP | C0402 | Symbols\RCL.SchLib | Footprints\Capacitor.PcbLib | Murata Electronics North America | GRM1555C1H5R0WA01D | Digi-Key | 490-8214-1-ND | http://www.murata.com/~/media/webrenewal/support/library/catalog/products/capacitor/mlcc/c02e.ashx | CAP CER 5PF 50V NP0 0402 | 5pF | ±0.05pF | 50V | -55°C ~ 125°C | CER | C0G, NP0
C00036 |  |  | CAP | C0603 | Symbols\RCL.SchLib | Footprints\Capacitor.PcbLib | Murata Electronics North America | GRM1885C2A5R0CA01D | Digi-Key | 490-6393-1-ND | http://www.murata.com/~/media/webrenewal/support/library/catalog/products/capacitor/mlcc/c02e.ashx | CAP CER 5PF 100V NP0 0603 | 5pF | ±0.25pF | 100V | -55°C ~ 125°C | CER | C0G, NP0
C00037 |  |  | CAP | C0402 | Symbols\RCL.SchLib | Footprints\Capacitor.PcbLib | Murata Electronics North America | GRM1555C2A5R0CA01D | Digi-Key | 490-7291-1-ND | http://www.murata.com/~/media/webrenewal/support/library/catalog/products/capacitor/mlcc/c02e.ashx | CAP CER 5PF 100V NP0 0402 | 5pF | ±0.25pF | 100V | -55°C ~ 125°C | CER | C0G, NP0
C00038 |  |  | CAP | C0603 | Symbols\RCL.SchLib | Footprints\Capacitor.PcbLib | Murata Electronics North America | GRM1885C1H5R0CZ01D | Digi-Key | 490-1390-1-ND | http://www.murata.com/~/media/webrenewal/support/library/catalog/products/capacitor/mlcc/c02e.ashx | CAP CER 5PF 50V NP0 0603 | 5pF | ±0.25pF | 50V | -55°C ~ 125°C | CER | C0G, NP0
C00039 |  |  | CAP | C0402 | Symbols\RCL.SchLib | Footprints\Capacitor.PcbLib | Murata Electronics North America | GRM1555C1H5R0CZ01D | Digi-Key | 490-1274-1-ND | http://www.murata.com/~/media/webrenewal/support/library/catalog/products/capacitor/mlcc/c02e.ashx | CAP CER 5PF 50V NP0 0402 | 5pF | ±0.25pF | 50V | -55°C ~ 125°C | CER | C0G, NP0
C00040 |  |  | CAP | C0402 | Symbols\RCL.SchLib | Footprints\Capacitor.PcbLib | Murata Electronics North America | GRM1535C1H5R0CDD5D | Digi-Key | 490-8165-1-ND | http://www.murata.com/~/media/webrenewal/support/library/catalog/products/capacitor/mlcc/c02e.ashx | CAP CER 5PF 50V NP0 0402 | 5pF | ±0.25pF | 50V | -55°C ~ 125°C | CER | C0G, NP0
C00041 |  |  | CAP | C0402 | Symbols\RCL.SchLib | Footprints\Capacitor.PcbLib | Murata Electronics North America | GRM1555C1H6R0DA01D | Digi-Key | 490-5877-1-ND | http://www.murata.com/~/media/webrenewal/support/library/catalog/products/capacitor/mlcc/c02e.ashx | CAP CER 6PF 50V NP0 0402 | 6pF | ±0.5pF | 50V | -55°C ~ 125°C | CER | C0G, NP0
C00042 |  |  | CAP | C0402 | Symbols\RCL.SchLib | Footprints\Capacitor.PcbLib | Murata Electronics North America | GRM1555C1H6R0CA01D | Digi-Key | 490-8222-1-ND | http://www.murata.com/~/media/webrenewal/support/library/catalog/products/capacitor/mlcc/c02e.ashx | CAP CER 6PF 50V NP0 0402 | 6pF | ±0.25pF | 50V | -55°C ~ 125°C | CER | C0G, NP0
C00043 |  |  | CAP | C0402 | Symbols\RCL.SchLib | Footprints\Capacitor.PcbLib | Murata Electronics North America | GRM1555C1H6R0WA01D | Digi-Key | 490-8223-1-ND | http://www.murata.com/~/media/webrenewal/support/library/catalog/products/capacitor/mlcc/c02e.ashx | CAP CER 6PF 50V NP0 0402 | 6pF | ±0.05pF | 50V | -55°C ~ 125°C | CER | C0G, NP0
C00044 |  |  | CAP | C0603 | Symbols\RCL.SchLib | Footprints\Capacitor.PcbLib | Murata Electronics North America | GRM1885C1H6R0DA01D | Digi-Key | 490-10722-1-ND | http://www.murata.com/~/media/webrenewal/support/library/catalog/products/capacitor/mlcc/c02e.ashx | CAP CER 6PF 50V NP0 0603 | 6pF | ±0.5pF | 50V | -55°C ~ 125°C | CER | C0G, NP0
C00045 |  |  | CAP | C0402 | Symbols\RCL.SchLib | Footprints\Capacitor.PcbLib | Murata Electronics North America | GRM1555C2A6R0DA01D | Digi-Key | 490-7293-1-ND | http://www.murata.com/~/media/webrenewal/support/library/catalog/products/capacitor/mlcc/c02e.ashx | CAP CER 6PF 100V NP0 0402 | 6pF | ±0.5pF | 100V | -55°C ~ 125°C | CER | C0G, NP0
C00046 |  |  | CAP | C0402 | Symbols\RCL.SchLib | Footprints\Capacitor.PcbLib | Murata Electronics North America | GRM1555C1H6R0BA01D | Digi-Key | 490-8221-1-ND | http://www.murata.com/~/media/webrenewal/support/library/catalog/products/capacitor/mlcc/c02e.ashx | CAP CER 6PF 50V NP0 0402 | 6pF | ±0.1pF | 50V | -55°C ~ 125°C | CER | C0G, NP0
C00047 |  |  | CAP | C0603 | Symbols\RCL.SchLib | Footprints\Capacitor.PcbLib | Murata Electronics North America | GRM1885C1H6R0DZ01D | Digi-Key | 490-1393-1-ND | http://www.murata.com/~/media/webrenewal/support/library/catalog/products/capacitor/mlcc/c02e.ashx | CAP CER 6PF 50V NP0 0603 | 6pF | ±0.5pF | 50V | -55°C ~ 125°C | CER | C0G, NP0
C00048 |  |  | CAP | C0402 | Symbols\RCL.SchLib | Footprints\Capacitor.PcbLib | Murata Electronics North America | GRM1555C1H6R0DZ01D | Digi-Key | 490-3209-1-ND | http://www.murata.com/~/media/webrenewal/support/library/catalog/products/capacitor/mlcc/c02e.ashx | CAP CER 6PF 50V NP0 0402 | 6pF | ±0.5pF | 50V | -55°C ~ 125°C | CER | C0G, NP0
C00049 |  |  | CAP | C0402 | Symbols\RCL.SchLib | Footprints\Capacitor.PcbLib | Murata Electronics North America | GRM1555C1H7R0DA01D | Digi-Key | 490-5878-1-ND | http://www.murata.com/~/media/webrenewal/support/library/catalog/products/capacitor/mlcc/c02e.ashx | CAP CER 7PF 50V NP0 0402 | 7pF | ±0.5pF | 50V | -55°C ~ 125°C | CER | C0G, NP0
C00050 |  |  | CAP | C0402 | Symbols\RCL.SchLib | Footprints\Capacitor.PcbLib | Murata Electronics North America | GRM1555C1H7R0BA01D | Digi-Key | 490-6254-1-ND | http://www.murata.com/~/media/webrenewal/support/library/catalog/products/capacitor/mlcc/c02e.ashx | CAP CER 7PF 50V NP0 0402 | 7pF | ±0.1pF | 50V | -55°C ~ 125°C | CER | C0G, NP0
C00051 |  |  | CAP | C0402 | Symbols\RCL.SchLib | Footprints\Capacitor.PcbLib | Murata Electronics North America | GRM1555C1H7R0CA01D | Digi-Key | 490-8226-1-ND | http://www.murata.com/~/media/webrenewal/support/library/catalog/products/capacitor/mlcc/c02e.ashx | CAP CER 7PF 50V NP0 0402 | 7pF | ±0.25pF | 50V | -55°C ~ 125°C | CER | C0G, NP0
C00052 |  |  | CAP | C0402 | Symbols\RCL.SchLib | Footprints\Capacitor.PcbLib | Murata Electronics North America | GRM1555C2A7R0DA01D | Digi-Key | 490-7295-1-ND | http://www.murata.com/~/media/webrenewal/support/library/catalog/products/capacitor/mlcc/c02e.ashx | CAP CER 7PF 100V NP0 0402 | 7pF | ±0.5pF | 100V | -55°C ~ 125°C | CER | C0G, NP0
C00053 |  |  | CAP | C0603 | Symbols\RCL.SchLib | Footprints\Capacitor.PcbLib | Murata Electronics North America | GRM1885C1H7R0DA01D | Digi-Key | 490-11478-1-ND | http://www.murata.com/~/media/webrenewal/support/library/catalog/products/capacitor/mlcc/c02e.ashx | CAP CER 7PF 50V NP0 0603 | 7pF | ±0.5pF | 50V | -55°C ~ 125°C | CER | C0G, NP0
C00054 |  |  | CAP | C0603 | Symbols\RCL.SchLib | Footprints\Capacitor.PcbLib | Murata Electronics North America | GRM1885C1H7R0DZ01D | Digi-Key | 490-1397-1-ND | http://www.murata.com/~/media/webrenewal/support/library/catalog/products/capacitor/mlcc/c02e.ashx | CAP CER 7PF 50V NP0 0603 | 7pF | ±0.5pF | 50V | -55°C ~ 125°C | CER | C0G, NP0
C00055 |  |  | CAP | C0402 | Symbols\RCL.SchLib | Footprints\Capacitor.PcbLib | Murata Electronics North America | GRM1555C1H7R0DZ01D | Digi-Key | 490-1277-1-ND | http://www.murata.com/~/media/webrenewal/support/library/catalog/products/capacitor/mlcc/c02e.ashx | CAP CER 7PF 50V NP0 0402 | 7pF | ±0.5pF | 50V | -55°C ~ 125°C | CER | C0G, NP0
C00056 |  |  | CAP | C0402 | Symbols\RCL.SchLib | Footprints\Capacitor.PcbLib | Murata Electronics North America | GRM1555C1H8R0DA01D | Digi-Key | 490-5867-1-ND | http://www.murata.com/~/media/webrenewal/support/library/catalog/products/capacitor/mlcc/c02e.ashx | CAP CER 8PF 50V NP0 0402 | 8pF | ±0.5pF | 50V | -55°C ~ 125°C | CER | C0G, NP0
C00057 |  |  | CAP | C0402 | Symbols\RCL.SchLib | Footprints\Capacitor.PcbLib | Murata Electronics North America | GRM1555C1H8R0CA01D | Digi-Key | 490-8231-1-ND | http://www.murata.com/~/media/webrenewal/support/library/catalog/products/capacitor/mlcc/c02e.ashx | CAP CER 8PF 50V NP0 0402 | 8pF | ±0.25pF | 50V | -55°C ~ 125°C | CER | C0G, NP0
C00058 |  |  | CAP | C0402 | Symbols\RCL.SchLib | Footprints\Capacitor.PcbLib | Murata Electronics North America | GRM1555C1H8R0BA01D | Digi-Key | 490-8230-1-ND | http://www.murata.com/~/media/webrenewal/support/library/catalog/products/capacitor/mlcc/c02e.ashx | CAP CER 8PF 50V NP0 0402 | 8pF | ±0.1pF | 50V | -55°C ~ 125°C | CER | C0G, NP0
C00059 |  |  | CAP | C0603 | Symbols\RCL.SchLib | Footprints\Capacitor.PcbLib | Murata Electronics North America | GRM1885C1H8R0DA01D | Digi-Key | 490-9670-1-ND | http://www.murata.com/~/media/webrenewal/support/library/catalog/products/capacitor/mlcc/c02e.ashx | CAP CER 8PF 50V NP0 0603 | 8pF | ±0.5pF | 50V | -55°C ~ 125°C | CER | C0G, NP0
C00060 |  |  | CAP | C0402 | Symbols\RCL.SchLib | Footprints\Capacitor.PcbLib | Murata Electronics North America | GRM1555C2A8R0DA01D | Digi-Key | 490-7296-1-ND | http://www.murata.com/~/media/webrenewal/support/library/catalog/products/capacitor/mlcc/c02e.ashx | CAP CER 8PF 100V NP0 0402 | 8pF | ±0.5pF | 100V | -55°C ~ 125°C | CER | C0G, NP0
C00061 |  |  | CAP | C0402 | Symbols\RCL.SchLib | Footprints\Capacitor.PcbLib | Murata Electronics North America | GRM1555C1E8R0CA01D | Digi-Key | 490-11372-1-ND | http://www.murata.com/~/media/webrenewal/support/library/catalog/products/capacitor/mlcc/c02e.ashx | CAP CER 8PF 25V NP0 0402 | 8pF | ±0.25pF | 25V | -55°C ~ 125°C | CER | C0G, NP0
C00062 |  |  | CAP | C0603 | Symbols\RCL.SchLib | Footprints\Capacitor.PcbLib | Murata Electronics North America | GRM1885C1H8R0DZ01D | Digi-Key | 490-1399-1-ND | http://www.murata.com/~/media/webrenewal/support/library/catalog/products/capacitor/mlcc/c02e.ashx | CAP CER 8PF 50V NP0 0603 | 8pF | ±0.5pF | 50V | -55°C ~ 125°C | CER | C0G, NP0
C00063 |  |  | CAP | C0402 | Symbols\RCL.SchLib | Footprints\Capacitor.PcbLib | Murata Electronics North America | GRM1535C1H8R0DDD5D | Digi-Key | 490-8167-1-ND | http://www.murata.com/~/media/webrenewal/support/library/catalog/products/capacitor/mlcc/c02e.ashx | CAP CER 8PF 50V NP0 0402 | 8pF | ±0.5pF | 50V | -55°C ~ 125°C | CER | C0G, NP0
C00064 |  |  | CAP | C0402 | Symbols\RCL.SchLib | Footprints\Capacitor.PcbLib | Murata Electronics North America | GRM1555C1H100FA01D | Digi-Key | 490-6186-1-ND | http://www.murata.com/~/media/webrenewal/support/library/catalog/products/capacitor/mlcc/c02e.ashx | CAP CER 10PF 50V NP0 0402 | 10pF | ±1% | 50V | -55°C ~ 125°C | CER | C0G, NP0
C00065 |  |  | CAP | C0402 | Symbols\RCL.SchLib | Footprints\Capacitor.PcbLib | Murata Electronics North America | GRM1555C1H100JA01D | Digi-Key | 490-5921-1-ND | http://www.murata.com/~/media/webrenewal/support/library/catalog/products/capacitor/mlcc/c02e.ashx | CAP CER 10PF 50V NP0 0402 | 10pF | ±5% | 50V | -55°C ~ 125°C | CER | C0G, NP0
C00066 |  |  | CAP | C0402 | Symbols\RCL.SchLib | Footprints\Capacitor.PcbLib | Murata Electronics North America | GRM1555C1E100JA01D | Digi-Key | 490-6168-1-ND | http://www.murata.com/~/media/webrenewal/support/library/catalog/products/capacitor/mlcc/c02e.ashx | CAP CER 10PF 25V NP0 0402 | 10pF | ±5% | 25V | -55°C ~ 125°C | CER | C0G, NP0
C00067 |  |  | CAP | C0603 | Symbols\RCL.SchLib | Footprints\Capacitor.PcbLib | Murata Electronics North America | GRM1885C1H100JA01D | Digi-Key | 490-1403-1-ND | http://www.murata.com/~/media/webrenewal/support/library/catalog/products/capacitor/mlcc/c02e.ashx | CAP CER 10PF 50V NP0 0603 | 10pF | ±5% | 50V | -55°C ~ 125°C | CER | C0G, NP0
C00068 |  |  | CAP | C0402 | Symbols\RCL.SchLib | Footprints\Capacitor.PcbLib | Murata Electronics North America | GRM1555C1H100GA01D | Digi-Key | 490-6187-1-ND | http://www.murata.com/~/media/webrenewal/support/library/catalog/products/capacitor/mlcc/c02e.ashx | CAP CER 10PF 50V NP0 0402 | 10pF | ±2% | 50V | -55°C ~ 125°C | CER | C0G, NP0
C00069 |  |  | CAP | C0603 | Symbols\RCL.SchLib | Footprints\Capacitor.PcbLib | Murata Electronics North America | GRM1885C2A100RA01D | Digi-Key | 490-3279-1-ND | http://www.murata.com/~/media/webrenewal/support/library/catalog/products/capacitor/mlcc/c02e.ashx | CAP CER 10PF 100V NP0 0603 | 10pF | ±0.25pF | 100V | -55°C ~ 125°C | CER | C0G, NP0
C00070 |  |  | CAP | C0805 | Symbols\RCL.SchLib | Footprints\Capacitor.PcbLib | Murata Electronics North America | GRM21A5C2E100JW01D | Digi-Key | 490-5530-1-ND | http://www.murata.com/~/media/webrenewal/support/library/catalog/products/capacitor/mlcc/c02e.ashx | CAP CER 10PF 250V NP0 0805 | 10pF | ±5% | 250V | -55°C ~ 125°C | CER | C0G, NP0
C00071 |  |  | CAP | C0402 | Symbols\RCL.SchLib | Footprints\Capacitor.PcbLib | Murata Electronics North America | GRM1555C1H100RA01D | Digi-Key | 490-11374-1-ND | http://www.murata.com/~/media/webrenewal/support/library/catalog/products/capacitor/mlcc/c02e.ashx | CAP CER 10PF 50V NP0 0402 | 10pF | ±0.25pF | 50V | -55°C ~ 125°C | CER | C0G, NP0
C00072 |  |  | CAP | C1206 | Symbols\RCL.SchLib | Footprints\Capacitor.PcbLib | Murata Electronics North America | GRM31A5C2J100JW01D | Digi-Key | 490-11620-1-ND | http://www.murata.com/~/media/webrenewal/support/library/catalog/products/capacitor/mlcc/c02e.ashx | CAP CER 10PF 630V NP0 | 10pF | ±5% | 630V | -55°C ~ 125°C | CER | C0G, NP0
C00073 |  |  | CAP | C0402 | Symbols\RCL.SchLib | Footprints\Capacitor.PcbLib | Murata Electronics North America | GRM1555C1H100JA01J | Digi-Key | 490-11373-1-ND | http://www.murata.com/~/media/webrenewal/support/library/catalog/products/capacitor/mlcc/c02e.ashx | CAP CER 10PF 50V NP0 0402 | 10pF | ±5% | 50V | -55°C ~ 125°C | CER | C0G, NP0
C00074 |  |  | CAP | C0603 | Symbols\RCL.SchLib | Footprints\Capacitor.PcbLib | Murata Electronics North America | GRM1885C1H100JA01J | Digi-Key | 490-11434-1-ND | http://www.murata.com/~/media/webrenewal/support/library/catalog/products/capacitor/mlcc/c02e.ashx | CAP CER 10PF 50V NP0 0603 | 10pF | ±5% | 50V | -55°C ~ 125°C | CER | C0G, NP0
C00075 |  |  | CAP | C0402 | Symbols\RCL.SchLib | Footprints\Capacitor.PcbLib | Murata Electronics North America | GRM1555C2A100JA01D | Digi-Key | 490-7299-1-ND | http://www.murata.com/~/media/webrenewal/support/library/catalog/products/capacitor/mlcc/c02e.ashx | CAP CER 10PF 100V NP0 0402 | 10pF | ±5% | 100V | -55°C ~ 125°C | CER | C0G, NP0
C00076 |  |  | CAP | C0603 | Symbols\RCL.SchLib | Footprints\Capacitor.PcbLib | Murata Electronics North America | GRM1885C2A100JA01D | Digi-Key | 490-6388-1-ND | http://www.murata.com/~/media/webrenewal/support/library/catalog/products/capacitor/mlcc/c02e.ashx | CAP CER 10PF 100V NP0 0603 | 10pF | ±5% | 100V | -55°C ~ 125°C | CER | C0G, NP0
C00077 |  |  | CAP | C0603 | Symbols\RCL.SchLib | Footprints\Capacitor.PcbLib | Murata Electronics North America | GRM1885C1H100FA01J | Digi-Key | 490-9682-1-ND | http://www.murata.com/~/media/webrenewal/support/library/catalog/products/capacitor/mlcc/c02e.ashx | CAP CER 10PF 50V NP0 0603 | 10pF | ±1% | 50V | -55°C ~ 125°C | CER | C0G, NP0
C00078 |  |  | CAP | C0603 | Symbols\RCL.SchLib | Footprints\Capacitor.PcbLib | Murata Electronics North America | GRM1885C1H100FA01D | Digi-Key | 490-9713-1-ND | http://www.murata.com/~/media/webrenewal/support/library/catalog/products/capacitor/mlcc/c02e.ashx | CAP CER 10PF 50V NP0 0603 | 10pF | ±1% | 50V | -55°C ~ 125°C | CER | C0G, NP0
C00079 |  |  | CAP | C1206 | Symbols\RCL.SchLib | Footprints\Capacitor.PcbLib | Murata Electronics North America | GRM31A5C3A100JW01D | Digi-Key | 490-12767-1-ND | http://www.murata.com/~/media/webrenewal/support/library/catalog/products/capacitor/mlcc/c02e.ashx | CAP CER 10PF 1KV NP0 1206 | 10pF | ±5% | 1000V | -55°C ~ 125°C | CER | C0G, NP0
C00080 |  |  | CAP | C0805 | Symbols\RCL.SchLib | Footprints\Capacitor.PcbLib | Murata Electronics North America | GRM2195C2A100JZ01D | Digi-Key | 490-1590-1-ND | http://www.murata.com/~/media/webrenewal/support/library/catalog/products/capacitor/mlcc/c02e.ashx | CAP CER 10PF 100V NP0 0805 | 10pF | ±5% | 100V | -55°C ~ 125°C | CER | C0G, NP0
C00081 |  |  | CAP | C0402 | Symbols\RCL.SchLib | Footprints\Capacitor.PcbLib | Murata Electronics North America | GRM1555C1H100JZ01D | Digi-Key | 490-1278-1-ND | http://www.murata.com/~/media/webrenewal/support/library/catalog/products/capacitor/mlcc/c02e.ashx | CAP CER 10PF 50V NP0 0402 | 10pF | ±5% | 50V | -55°C ~ 125°C | CER | C0G, NP0
C00082 |  |  | CAP | C0402 | Symbols\RCL.SchLib | Footprints\Capacitor.PcbLib | Murata Electronics North America | GRM1535C1H100JDD5D | Digi-Key | 490-6152-1-ND | http://www.murata.com/~/media/webrenewal/support/library/catalog/products/capacitor/mlcc/c02e.ashx | CAP CER 10PF 50V NP0 0402 | 10pF | ±5% | 50V | -55°C ~ 125°C | CER | C0G, NP0
C00083 |  |  | CAP | C0402 | Symbols\RCL.SchLib | Footprints\Capacitor.PcbLib | Murata Electronics North America | GRM1555C1H110JA01D | Digi-Key | 490-5923-1-ND | http://www.murata.com/~/media/webrenewal/support/library/catalog/products/capacitor/mlcc/c02e.ashx | CAP CER 11PF 50V NP0 0402 | 11pF | ±5% | 50V | -55°C ~ 125°C | CER | C0G, NP0
C00084 |  |  | CAP | C0603 | Symbols\RCL.SchLib | Footprints\Capacitor.PcbLib | Murata Electronics North America | GRM1885C1H110JA01D | Digi-Key | 490-1404-1-ND | http://www.murata.com/~/media/webrenewal/support/library/catalog/products/capacitor/mlcc/c02e.ashx | CAP CER 11PF 50V NP0 0603 | 11pF | ±5% | 50V | -55°C ~ 125°C | CER | C0G, NP0
C00085 |  |  | CAP | C0402 | Symbols\RCL.SchLib | Footprints\Capacitor.PcbLib | Murata Electronics North America | GRM1555C1H110GA01D | Digi-Key | 490-6194-1-ND | http://www.murata.com/~/media/webrenewal/support/library/catalog/products/capacitor/mlcc/c02e.ashx | CAP CER 11PF 50V NP0 0402 | 11pF | ±2% | 50V | -55°C ~ 125°C | CER | C0G, NP0
C00086 |  |  | CAP | C0603 | Symbols\RCL.SchLib | Footprints\Capacitor.PcbLib | Murata Electronics North America | GRM1885C2A110JA01D | Digi-Key | 490-1328-1-ND | http://www.murata.com/~/media/webrenewal/support/library/catalog/products/capacitor/mlcc/c02e.ashx | CAP CER 11PF 100V NP0 0603 | 11pF | ±5% | 100V | -55°C ~ 125°C | CER | C0G, NP0
C00087 |  |  | CAP | C0402 | Symbols\RCL.SchLib | Footprints\Capacitor.PcbLib | Murata Electronics North America | GRM1555C1H120JA01D | Digi-Key | 490-5924-1-ND | http://www.murata.com/~/media/webrenewal/support/library/catalog/products/capacitor/mlcc/c02e.ashx | CAP CER 12PF 50V NP0 0402 | 12pF | ±5% | 50V | -55°C ~ 125°C | CER | C0G, NP0
C00088 |  |  | CAP | C0402 | Symbols\RCL.SchLib | Footprints\Capacitor.PcbLib | Murata Electronics North America | GRM1555C1E120JA01D | Digi-Key | 490-8170-1-ND | http://www.murata.com/~/media/webrenewal/support/library/catalog/products/capacitor/mlcc/c02e.ashx | CAP CER 12PF 25V NP0 0402 | 12pF | ±5% | 25V | -55°C ~ 125°C | CER | C0G, NP0
C00089 |  |  | CAP | C0402 | Symbols\RCL.SchLib | Footprints\Capacitor.PcbLib | Murata Electronics North America | GRM1555C1H120GA01D | Digi-Key | 490-6197-1-ND | http://www.murata.com/~/media/webrenewal/support/library/catalog/products/capacitor/mlcc/c02e.ashx | CAP CER 12PF 50V NP0 0402 | 12pF | ±2% | 50V | -55°C ~ 125°C | CER | C0G, NP0
C00090 |  |  | CAP | C0402 | Symbols\RCL.SchLib | Footprints\Capacitor.PcbLib | Murata Electronics North America | GRM1555C1E120GA01D | Digi-Key | 490-8169-1-ND | http://www.murata.com/~/media/webrenewal/support/library/catalog/products/capacitor/mlcc/c02e.ashx | CAP CER 12PF 25V NP0 0402 | 12pF | ±2% | 25V | -55°C ~ 125°C | CER | C0G, NP0
C00091 |  |  | CAP | C0603 | Symbols\RCL.SchLib | Footprints\Capacitor.PcbLib | Murata Electronics North America | GRM1885C1H120JA01D | Digi-Key | 490-1405-1-ND | http://www.murata.com/~/media/webrenewal/support/library/catalog/products/capacitor/mlcc/c02e.ashx | CAP CER 12PF 50V NP0 0603 | 12pF | ±5% | 50V | -55°C ~ 125°C | CER | C0G, NP0
C00092 |  |  | CAP | C0402 | Symbols\RCL.SchLib | Footprints\Capacitor.PcbLib | Murata Electronics North America | GRM1555C1H120FA01D | Digi-Key | 490-6196-1-ND | http://www.murata.com/~/media/webrenewal/support/library/catalog/products/capacitor/mlcc/c02e.ashx | CAP CER 12PF 50V NP0 0402 | 12pF | ±1% | 50V | -55°C ~ 125°C | CER | C0G, NP0
C00093 |  |  | CAP | C0603 | Symbols\RCL.SchLib | Footprints\Capacitor.PcbLib | Murata Electronics North America | GRM1885C2A120JA01D | Digi-Key | 490-1329-1-ND | http://www.murata.com/~/media/webrenewal/support/library/catalog/products/capacitor/mlcc/c02e.ashx | CAP CER 12PF 100V NP0 0603 | 12pF | ±5% | 100V | -55°C ~ 125°C | CER | C0G, NP0
C00094 |  |  | CAP | C0603 | Symbols\RCL.SchLib | Footprints\Capacitor.PcbLib | Murata Electronics North America | GRM1885C1H120FA01J | Digi-Key | 490-10705-1-ND | http://www.murata.com/~/media/webrenewal/support/library/catalog/products/capacitor/mlcc/c02e.ashx | CAP CER 12PF 50V NP0 0603 | 12pF | ±1% | 50V | -55°C ~ 125°C | CER | C0G, NP0
C00095 |  |  | CAP | C0805 | Symbols\RCL.SchLib | Footprints\Capacitor.PcbLib | Murata Electronics North America | GRM21A5C2E120JW01D | Digi-Key | 490-5531-1-ND | http://www.murata.com/~/media/webrenewal/support/library/catalog/products/capacitor/mlcc/c02e.ashx | CAP CER 12PF 250V NP0 0805 | 12pF | ±5% | 250V | -55°C ~ 125°C | CER | C0G, NP0
C00096 |  |  | CAP | C0603 | Symbols\RCL.SchLib | Footprints\Capacitor.PcbLib | Murata Electronics North America | GRM1885C1H120GA01D | Digi-Key | 490-11436-1-ND | http://www.murata.com/~/media/webrenewal/support/library/catalog/products/capacitor/mlcc/c02e.ashx | CAP CER 12PF 50V NP0 0603 | 12pF | ±2% | 50V | -55°C ~ 125°C | CER | C0G, NP0
C00097 |  |  | CAP | C0603 | Symbols\RCL.SchLib | Footprints\Capacitor.PcbLib | Murata Electronics North America | GRM1885C1H120FA01D | Digi-Key | 490-10704-1-ND | http://www.murata.com/~/media/webrenewal/support/library/catalog/products/capacitor/mlcc/c02e.ashx | CAP CER 12PF 50V NP0 0603 | 12pF | ±1% | 50V | -55°C ~ 125°C | CER | C0G, NP0
C00098 |  |  | CAP | C0402 | Symbols\RCL.SchLib | Footprints\Capacitor.PcbLib | Murata Electronics North America | GRM1555C1H120JA01J | Digi-Key | 490-11375-1-ND | http://www.murata.com/~/media/webrenewal/support/library/catalog/products/capacitor/mlcc/c02e.ashx | CAP CER 12PF 50V NP0 0402 | 12pF | ±5% | 50V | -55°C ~ 125°C | CER | C0G, NP0
C00099 |  |  | CAP | C0402 | Symbols\RCL.SchLib | Footprints\Capacitor.PcbLib | Murata Electronics North America | GRM1555C2A120JA01D | Digi-Key | 490-7300-1-ND | http://www.murata.com/~/media/webrenewal/support/library/catalog/products/capacitor/mlcc/c02e.ashx | CAP CER 12PF 100V NP0 0402 | 12pF | ±5% | 100V | -55°C ~ 125°C | CER | C0G, NP0
C00100 |  |  | CAP | C0603 | Symbols\RCL.SchLib | Footprints\Capacitor.PcbLib | Murata Electronics North America | GRM1885C1H120JA01J | Digi-Key | 490-11437-1-ND | http://www.murata.com/~/media/webrenewal/support/library/catalog/products/capacitor/mlcc/c02e.ashx | CAP CER 12PF 50V NP0 0603 | 12pF | ±5% | 50V | -55°C ~ 125°C | CER | C0G, NP0
C00101 |  |  | CAP | C0402 | Symbols\RCL.SchLib | Footprints\Capacitor.PcbLib | Murata Electronics North America | GRM1555C1H120JZ01D | Digi-Key | 490-1279-1-ND | http://www.murata.com/~/media/webrenewal/support/library/catalog/products/capacitor/mlcc/c02e.ashx | CAP CER 12PF 50V NP0 0402 | 12pF | ±5% | 50V | -55°C ~ 125°C | CER | C0G, NP0
C00102 |  |  | CAP | C0402 | Symbols\RCL.SchLib | Footprints\Capacitor.PcbLib | Murata Electronics North America | GRM1535C1H120JDD5D | Digi-Key | 490-6154-1-ND | http://www.murata.com/~/media/webrenewal/support/library/catalog/products/capacitor/mlcc/c02e.ashx | CAP CER 12PF 50V NP0 0402 | 12pF | ±5% | 50V | -55°C ~ 125°C | CER | C0G, NP0
C00103 |  |  | CAP | C0402 | Symbols\RCL.SchLib | Footprints\Capacitor.PcbLib | Murata Electronics North America | GRM1555C1H150JA01D | Digi-Key | 490-5888-1-ND | http://www.murata.com/~/media/webrenewal/support/library/catalog/products/capacitor/mlcc/c02e.ashx | CAP CER 15PF 50V NP0 0402 | 15pF | ±5% | 50V | -55°C ~ 125°C | CER | C0G, NP0
C00104 |  |  | CAP | C0402 | Symbols\RCL.SchLib | Footprints\Capacitor.PcbLib | Murata Electronics North America | GRM1555C1E150JA01D | Digi-Key | 490-8171-1-ND | http://www.murata.com/~/media/webrenewal/support/library/catalog/products/capacitor/mlcc/c02e.ashx | CAP CER 15PF 25V NP0 0402 | 15pF | ±5% | 25V | -55°C ~ 125°C | CER | C0G, NP0
C00105 |  |  | CAP | C0402 | Symbols\RCL.SchLib | Footprints\Capacitor.PcbLib | Murata Electronics North America | GRM1555C1H150GA01D | Digi-Key | 490-6201-1-ND | http://www.murata.com/~/media/webrenewal/support/library/catalog/products/capacitor/mlcc/c02e.ashx | CAP CER 15PF 50V NP0 0402 | 15pF | ±2% | 50V | -55°C ~ 125°C | CER | C0G, NP0
C00106 |  |  | CAP | C0603 | Symbols\RCL.SchLib | Footprints\Capacitor.PcbLib | Murata Electronics North America | GRM1885C1H150JA01D | Digi-Key | 490-1407-1-ND | http://www.murata.com/~/media/webrenewal/support/library/catalog/products/capacitor/mlcc/c02e.ashx | CAP CER 15PF 50V NP0 0603 | 15pF | ±5% | 50V | -55°C ~ 125°C | CER | C0G, NP0
C00107 |  |  | CAP | C0402 | Symbols\RCL.SchLib | Footprints\Capacitor.PcbLib | Murata Electronics North America | GRM1555C1H150FA01D | Digi-Key | 490-6200-1-ND | http://www.murata.com/~/media/webrenewal/support/library/catalog/products/capacitor/mlcc/c02e.ashx | CAP CER 15PF 50V NP0 0402 | 15pF | ±1% | 50V | -55°C ~ 125°C | CER | C0G, NP0
C00108 |  |  | CAP | C0603 | Symbols\RCL.SchLib | Footprints\Capacitor.PcbLib | Murata Electronics North America | GRM1885C2A150JA01D | Digi-Key | 490-1331-1-ND | http://www.murata.com/~/media/webrenewal/support/library/catalog/products/capacitor/mlcc/c02e.ashx | CAP CER 15PF 100V NP0 0603 | 15pF | ±5% | 100V | -55°C ~ 125°C | CER | C0G, NP0
C00109 |  |  | CAP | C0402 | Symbols\RCL.SchLib | Footprints\Capacitor.PcbLib | Murata Electronics North America | GRM1555C2A150JA01D | Digi-Key | 490-7301-1-ND | http://www.murata.com/~/media/webrenewal/support/library/catalog/products/capacitor/mlcc/c02e.ashx | CAP CER 15PF 100V NP0 0402 | 15pF | ±5% | 100V | -55°C ~ 125°C | CER | C0G, NP0
C00110 |  |  | CAP | C0603 | Symbols\RCL.SchLib | Footprints\Capacitor.PcbLib | Murata Electronics North America | GRM1885C1H150FA01D | Digi-Key | 490-9715-1-ND | http://www.murata.com/~/media/webrenewal/support/library/catalog/products/capacitor/mlcc/c02e.ashx | CAP CER 15PF 50V NP0 0603 | 15pF | ±1% | 50V | -55°C ~ 125°C | CER | C0G, NP0
C00111 |  |  | CAP | C0805 | Symbols\RCL.SchLib | Footprints\Capacitor.PcbLib | Murata Electronics North America | GRM21A5C2E150JW01D | Digi-Key | 490-5532-1-ND | http://www.murata.com/~/media/webrenewal/support/library/catalog/products/capacitor/mlcc/c02e.ashx | CAP CER 15PF 250V NP0 0805 | 15pF | ±5% | 250V | -55°C ~ 125°C | CER | C0G, NP0
C00112 |  |  | CAP | C0402 | Symbols\RCL.SchLib | Footprints\Capacitor.PcbLib | Murata Electronics North America | GRM1555C1H150JA01J | Digi-Key | 490-11376-1-ND | http://www.murata.com/~/media/webrenewal/support/library/catalog/products/capacitor/mlcc/c02e.ashx | CAP CER 15PF 50V NP0 0402 | 15pF | ±5% | 50V | -55°C ~ 125°C | CER | C0G, NP0
C00113 |  |  | CAP | C0603 | Symbols\RCL.SchLib | Footprints\Capacitor.PcbLib | Murata Electronics North America | GRM1885C1H150JA01J | Digi-Key | 490-11443-1-ND | http://www.murata.com/~/media/webrenewal/support/library/catalog/products/capacitor/mlcc/c02e.ashx | CAP CER 15PF 50V NP0 0603 | 15pF | ±5% | 50V | -55°C ~ 125°C | CER | C0G, NP0
C00114 |  |  | CAP | C0603 | Symbols\RCL.SchLib | Footprints\Capacitor.PcbLib | Murata Electronics North America | GRM1885C1H150FA01J | Digi-Key | 490-11440-1-ND | http://www.murata.com/~/media/webrenewal/support/library/catalog/products/capacitor/mlcc/c02e.ashx | CAP CER 15PF 50V NP0 0603 | 15pF | ±1% | 50V | -55°C ~ 125°C | CER | C0G, NP0
C00115 |  |  | CAP | C0603 | Symbols\RCL.SchLib | Footprints\Capacitor.PcbLib | Murata Electronics North America | GRM1885C1H150GA01D | Digi-Key | 490-11441-1-ND | http://www.murata.com/~/media/webrenewal/support/library/catalog/products/capacitor/mlcc/c02e.ashx | CAP CER 15PF 50V NP0 0603 | 15pF | ±2% | 50V | -55°C ~ 125°C | CER | C0G, NP0
C00116 |  |  | CAP | C0603 | Symbols\RCL.SchLib | Footprints\Capacitor.PcbLib | Murata Electronics North America | GRM1885C1H150GA01J | Digi-Key | 490-11442-1-ND | http://www.murata.com/~/media/webrenewal/support/library/catalog/products/capacitor/mlcc/c02e.ashx | CAP CER 15PF 50V NP0 0603 | 15pF | ±2% | 50V | -55°C ~ 125°C | CER | C0G, NP0
C00117 |  |  | CAP | C0402 | Symbols\RCL.SchLib | Footprints\Capacitor.PcbLib | Murata Electronics North America | GRM1555C1H150JZ01D | Digi-Key | 490-1280-1-ND | http://www.murata.com/~/media/webrenewal/support/library/catalog/products/capacitor/mlcc/c02e.ashx | CAP CER 15PF 50V NP0 0402 | 15pF | ±5% | 50V | -55°C ~ 125°C | CER | C0G, NP0
C00118 |  |  | CAP | C0402 | Symbols\RCL.SchLib | Footprints\Capacitor.PcbLib | Murata Electronics North America | GRM1535C1H150JDD5D | Digi-Key | 490-6155-1-ND | http://www.murata.com/~/media/webrenewal/support/library/catalog/products/capacitor/mlcc/c02e.ashx | CAP CER 15PF 50V NP0 0402 | 15pF | ±5% | 50V | -55°C ~ 125°C | CER | C0G, NP0
C00119 | AB | AB | CAP | C0402 | Symbols\RCL.SchLib | Footprints\Capacitor.PcbLib | Murata Electronics North America | GRM1555C1H180JA01D | Digi-Key | 490-5858-1-ND | http://www.murata.com/~/media/webrenewal/support/library/catalog/products/capacitor/mlcc/c02e.ashx | CAP CER 18PF 50V NP0 0402 | 18pF | ±5% | 50V | -55°C ~ 125°C | CER | C0G, NP0
C00120 |  |  | CAP | C0402 | Symbols\RCL.SchLib | Footprints\Capacitor.PcbLib | Murata Electronics North America | GRM1555C1H180GA01D | Digi-Key | 490-6204-1-ND | http://www.murata.com/~/media/webrenewal/support/library/catalog/products/capacitor/mlcc/c02e.ashx | CAP CER 18PF 50V NP0 0402 | 18pF | ±2% | 50V | -55°C ~ 125°C | CER | C0G, NP0
C00121 |  |  | CAP | C0603 | Symbols\RCL.SchLib | Footprints\Capacitor.PcbLib | Murata Electronics North America | GRM1885C1H180JA01D | Digi-Key | 490-1409-1-ND | http://www.murata.com/~/media/webrenewal/support/library/catalog/products/capacitor/mlcc/c02e.ashx | CAP CER 18PF 50V NP0 0603 | 18pF | ±5% | 50V | -55°C ~ 125°C | CER | C0G, NP0
C00122 |  |  | CAP | C0402 | Symbols\RCL.SchLib | Footprints\Capacitor.PcbLib | Murata Electronics North America | GRM1555C1H180FA01D | Digi-Key | 490-6203-1-ND | http://www.murata.com/~/media/webrenewal/support/library/catalog/products/capacitor/mlcc/c02e.ashx | CAP CER 18PF 50V NP0 0402 | 18pF | ±1% | 50V | -55°C ~ 125°C | CER | C0G, NP0
C00123 |  |  | CAP | C0603 | Symbols\RCL.SchLib | Footprints\Capacitor.PcbLib | Murata Electronics North America | GRM1885C2A180JA01D | Digi-Key | 490-1333-1-ND | http://www.murata.com/~/media/webrenewal/support/library/catalog/products/capacitor/mlcc/c02e.ashx | CAP CER 18PF 100V NP0 0603 | 18pF | ±5% | 100V | -55°C ~ 125°C | CER | C0G, NP0
C00124 |  |  | CAP | C0805 | Symbols\RCL.SchLib | Footprints\Capacitor.PcbLib | Murata Electronics North America | GRM21A5C2E180JW01D | Digi-Key | 490-5533-1-ND | http://www.murata.com/~/media/webrenewal/support/library/catalog/products/capacitor/mlcc/c02e.ashx | CAP CER 18PF 250V NP0 0805 | 18pF | ±5% | 250V | -55°C ~ 125°C | CER | C0G, NP0
C00125 |  |  | CAP | C0603 | Symbols\RCL.SchLib | Footprints\Capacitor.PcbLib | Murata Electronics North America | GRM1885C1H180JA01J | Digi-Key | 490-10707-1-ND | http://www.murata.com/~/media/webrenewal/support/library/catalog/products/capacitor/mlcc/c02e.ashx | CAP CER 18PF 50V NP0 0603 | 18pF | ±5% | 50V | -55°C ~ 125°C | CER | C0G, NP0
C00126 |  |  | CAP | C0402 | Symbols\RCL.SchLib | Footprints\Capacitor.PcbLib | Murata Electronics North America | GRM1555C2A180JA01D | Digi-Key | 490-7302-1-ND | http://www.murata.com/~/media/webrenewal/support/library/catalog/products/capacitor/mlcc/c02e.ashx | CAP CER 18PF 100V NP0 0402 | 18pF | ±5% | 100V | -55°C ~ 125°C | CER | C0G, NP0
C00127 |  |  | CAP | C0603 | Symbols\RCL.SchLib | Footprints\Capacitor.PcbLib | Murata Electronics North America | GRM1885C1H180FA01J | Digi-Key | 490-10706-1-ND | http://www.murata.com/~/media/webrenewal/support/library/catalog/products/capacitor/mlcc/c02e.ashx | CAP CER 18PF 50V NP0 0603 | 18pF | ±1% | 50V | -55°C ~ 125°C | CER | C0G, NP0
C00128 |  |  | CAP | C0603 | Symbols\RCL.SchLib | Footprints\Capacitor.PcbLib | Murata Electronics North America | GRM1885C1H180FA01D | Digi-Key | 490-9716-1-ND | http://www.murata.com/~/media/webrenewal/support/library/catalog/products/capacitor/mlcc/c02e.ashx | CAP CER 18PF 50V NP0 0603 | 18pF | ±1% | 50V | -55°C ~ 125°C | CER | C0G, NP0
C00129 |  |  | CAP | C0603 | Symbols\RCL.SchLib | Footprints\Capacitor.PcbLib | Murata Electronics North America | GRM1885C1H180GA01D | Digi-Key | 490-11449-1-ND | http://www.murata.com/~/media/webrenewal/support/library/catalog/products/capacitor/mlcc/c02e.ashx | CAP CER 18PF 50V NP0 0603 | 18pF | ±2% | 50V | -55°C ~ 125°C | CER | C0G, NP0
C00130 |  |  | CAP | C0402 | Symbols\RCL.SchLib | Footprints\Capacitor.PcbLib | Murata Electronics North America | GRM1555C1E180JA01D | Digi-Key | 490-6172-1-ND | http://www.murata.com/~/media/webrenewal/support/library/catalog/products/capacitor/mlcc/c02e.ashx | CAP CER 18PF 25V NP0 0402 | 18pF | ±5% | 25V | -55°C ~ 125°C | CER | C0G, NP0
C00131 |  |  | CAP | C0402 | Symbols\RCL.SchLib | Footprints\Capacitor.PcbLib | Murata Electronics North America | GRM1555C1H180JZ01D | Digi-Key | 490-1281-1-ND | http://www.murata.com/~/media/webrenewal/support/library/catalog/products/capacitor/mlcc/c02e.ashx | CAP CER 18PF 50V NP0 0402 | 18pF | ±5% | 50V | -55°C ~ 125°C | CER | C0G, NP0
C00132 |  |  | CAP | C0402 | Symbols\RCL.SchLib | Footprints\Capacitor.PcbLib | Murata Electronics North America | GRM1535C1H180JDD5D | Digi-Key | 490-6156-1-ND | http://www.murata.com/~/media/webrenewal/support/library/catalog/products/capacitor/mlcc/c02e.ashx | CAP CER 18PF 50V NP0 0402 | 18pF | ±5% | 50V | -55°C ~ 125°C | CER | C0G, NP0
C00133 | AB | AB | CAP | C0402 | Symbols\RCL.SchLib | Footprints\Capacitor.PcbLib | Murata Electronics North America | GRM1555C1H200JA01D | Digi-Key | 490-5930-1-ND | http://www.murata.com/~/media/webrenewal/support/library/catalog/products/capacitor/mlcc/c02e.ashx | CAP CER 20PF 50V NP0 0402 | 20pF | ±5% | 50V | -55°C ~ 125°C | CER | C0G, NP0
C00134 |  |  | CAP | C0603 | Symbols\RCL.SchLib | Footprints\Capacitor.PcbLib | Murata Electronics North America | GRM1885C1H200JA01D | Digi-Key | 490-1410-1-ND | http://www.murata.com/~/media/webrenewal/support/library/catalog/products/capacitor/mlcc/c02e.ashx | CAP CER 20PF 50V NP0 0603 | 20pF | ±5% | 50V | -55°C ~ 125°C | CER | C0G, NP0
C00135 |  |  | CAP | C0402 | Symbols\RCL.SchLib | Footprints\Capacitor.PcbLib | Murata Electronics North America | GRM1555C1H200GA01D | Digi-Key | 490-6217-1-ND | http://www.murata.com/~/media/webrenewal/support/library/catalog/products/capacitor/mlcc/c02e.ashx | CAP CER 20PF 50V NP0 0402 | 20pF | ±2% | 50V | -55°C ~ 125°C | CER | C0G, NP0
C00136 |  |  | CAP | C0603 | Symbols\RCL.SchLib | Footprints\Capacitor.PcbLib | Murata Electronics North America | GRM1885C2A200JA01J | Digi-Key | 490-6390-1-ND | http://www.murata.com/~/media/webrenewal/support/library/catalog/products/capacitor/mlcc/c02e.ashx | CAP CER 20PF 100V NP0 0603 | 20pF | ±5% | 100V | -55°C ~ 125°C | CER | C0G, NP0
C00137 |  |  | CAP | C0603 | Symbols\RCL.SchLib | Footprints\Capacitor.PcbLib | Murata Electronics North America | GRM1885C2A200JA01D | Digi-Key | 490-1334-1-ND | http://www.murata.com/~/media/webrenewal/support/library/catalog/products/capacitor/mlcc/c02e.ashx | CAP CER 20PF 100V NP0 0603 | 20pF | ±5% | 100V | -55°C ~ 125°C | CER | C0G, NP0
C00138 |  |  | CAP | C0402 | Symbols\RCL.SchLib | Footprints\Capacitor.PcbLib | Murata Electronics North America | GRM1555C1E200JA01D | Digi-Key | 490-11364-1-ND | http://www.murata.com/~/media/webrenewal/support/library/catalog/products/capacitor/mlcc/c02e.ashx | CAP CER 20PF 25V NP0 0402 | 20pF | ±5% | 25V | -55°C ~ 125°C | CER | C0G, NP0
C00139 |  |  | CAP | C0402 | Symbols\RCL.SchLib | Footprints\Capacitor.PcbLib | Murata Electronics North America | GRM1555C1H200JZ01D | Digi-Key | 490-1282-1-ND | http://www.murata.com/~/media/webrenewal/support/library/catalog/products/capacitor/mlcc/c02e.ashx | CAP CER 20PF 50V NP0 0402 | 20pF | ±5% | 50V | -55°C ~ 125°C | CER | C0G, NP0
C00140 |  |  | CAP | C0402 | Symbols\RCL.SchLib | Footprints\Capacitor.PcbLib | Murata Electronics North America | GRM1555C1H220JA01D | Digi-Key | 490-5868-1-ND | http://www.murata.com/~/media/webrenewal/support/library/catalog/products/capacitor/mlcc/c02e.ashx | CAP CER 22PF 50V NP0 0402 | 22pF | ±5% | 50V | -55°C ~ 125°C | CER | C0G, NP0
C00141 |  |  | CAP | C0402 | Symbols\RCL.SchLib | Footprints\Capacitor.PcbLib | Murata Electronics North America | GRM1555C1E220JA01D | Digi-Key | 490-6174-1-ND | http://www.murata.com/~/media/webrenewal/support/library/catalog/products/capacitor/mlcc/c02e.ashx | CAP CER 22PF 25V NP0 0402 | 22pF | ±5% | 25V | -55°C ~ 125°C | CER | C0G, NP0
C00142 |  |  | CAP | C0402 | Symbols\RCL.SchLib | Footprints\Capacitor.PcbLib | Murata Electronics North America | GRM1555C1H220GA01D | Digi-Key | 490-6219-1-ND | http://www.murata.com/~/media/webrenewal/support/library/catalog/products/capacitor/mlcc/c02e.ashx | CAP CER 22PF 50V NP0 0402 | 22pF | ±2% | 50V | -55°C ~ 125°C | CER | C0G, NP0
C00143 |  |  | CAP | C0402 | Symbols\RCL.SchLib | Footprints\Capacitor.PcbLib | Murata Electronics North America | GRM1555C1E220GA01D | Digi-Key | 490-8173-1-ND | http://www.murata.com/~/media/webrenewal/support/library/catalog/products/capacitor/mlcc/c02e.ashx | CAP CER 22PF 25V NP0 0402 | 22pF | ±2% | 25V | -55°C ~ 125°C | CER | C0G, NP0
C00144 |  |  | CAP | C0603 | Symbols\RCL.SchLib | Footprints\Capacitor.PcbLib | Murata Electronics North America | GRM1885C1H220JA01D | Digi-Key | 490-1411-1-ND | http://www.murata.com/~/media/webrenewal/support/library/catalog/products/capacitor/mlcc/c02e.ashx | CAP CER 22PF 50V NP0 0603 | 22pF | ±5% | 50V | -55°C ~ 125°C | CER | C0G, NP0
C00145 |  |  | CAP | C0603 | Symbols\RCL.SchLib | Footprints\Capacitor.PcbLib | Murata Electronics North America | GRM1885C2A220JA01D | Digi-Key | 490-1335-1-ND | http://www.murata.com/~/media/webrenewal/support/library/catalog/products/capacitor/mlcc/c02e.ashx | CAP CER 22PF 100V NP0 0603 | 22pF | ±5% | 100V | -55°C ~ 125°C | CER | C0G, NP0
C00146 |  |  | CAP | C0402 | Symbols\RCL.SchLib | Footprints\Capacitor.PcbLib | Murata Electronics North America | GRM1555C2A220JA01D | Digi-Key | 490-7303-1-ND | http://www.murata.com/~/media/webrenewal/support/library/catalog/products/capacitor/mlcc/c02e.ashx | CAP CER 22PF 100V NP0 0402 | 22pF | ±5% | 100V | -55°C ~ 125°C | CER | C0G, NP0
C00147 |  |  | CAP | C0603 | Symbols\RCL.SchLib | Footprints\Capacitor.PcbLib | Murata Electronics North America | GRM1885C1H220FA01D | Digi-Key | 490-9717-1-ND | http://www.murata.com/~/media/webrenewal/support/library/catalog/products/capacitor/mlcc/c02e.ashx | CAP CER 22PF 50V NP0 0603 | 22pF | ±1% | 50V | -55°C ~ 125°C | CER | C0G, NP0
C00148 |  |  | CAP | C0805 | Symbols\RCL.SchLib | Footprints\Capacitor.PcbLib | Murata Electronics North America | GRM21A5C2E220JW01D | Digi-Key | 490-5534-1-ND | http://www.murata.com/~/media/webrenewal/support/library/catalog/products/capacitor/mlcc/c02e.ashx | CAP CER 22PF 250V NP0 0805 | 22pF | ±5% | 250V | -55°C ~ 125°C | CER | C0G, NP0
C00149 |  |  | CAP | C0402 | Symbols\RCL.SchLib | Footprints\Capacitor.PcbLib | Murata Electronics North America | GRM1555C1H220JA01J | Digi-Key | 490-11382-1-ND | http://www.murata.com/~/media/webrenewal/support/library/catalog/products/capacitor/mlcc/c02e.ashx | CAP CER 22PF 50V NP0 0402 | 22pF | ±5% | 50V | -55°C ~ 125°C | CER | C0G, NP0
C00150 |  |  | CAP | C1206 | Symbols\RCL.SchLib | Footprints\Capacitor.PcbLib | Murata Electronics North America | GRM31A5C2J220JW01D | Digi-Key | 490-11621-1-ND | http://www.murata.com/~/media/webrenewal/support/library/catalog/products/capacitor/mlcc/c02e.ashx | CAP CER 22PF 630V NP0 | 22pF | ±5% | 630V | -55°C ~ 125°C | CER | C0G, NP0
C00151 |  |  | CAP | C0603 | Symbols\RCL.SchLib | Footprints\Capacitor.PcbLib | Murata Electronics North America | GRM1885C1H220JA01J | Digi-Key | 490-11453-1-ND | http://www.murata.com/~/media/webrenewal/support/library/catalog/products/capacitor/mlcc/c02e.ashx | CAP CER 22PF 50V NP0 0603 | 22pF | ±5% | 50V | -55°C ~ 125°C | CER | C0G, NP0
C00152 |  |  | CAP | C0603 | Symbols\RCL.SchLib | Footprints\Capacitor.PcbLib | Murata Electronics North America | GRM1885C2A220JA01J | Digi-Key | 490-6391-1-ND | http://www.murata.com/~/media/webrenewal/support/library/catalog/products/capacitor/mlcc/c02e.ashx | CAP CER 22PF 100V NP0 0603 | 22pF | ±5% | 100V | -55°C ~ 125°C | CER | C0G, NP0
C00153 |  |  | CAP | C0603 | Symbols\RCL.SchLib | Footprints\Capacitor.PcbLib | Murata Electronics North America | GRM1885C1H220GA01D | Digi-Key | 490-11451-1-ND | http://www.murata.com/~/media/webrenewal/support/library/catalog/products/capacitor/mlcc/c02e.ashx | CAP CER 22PF 50V NP0 0603 | 22pF | ±2% | 50V | -55°C ~ 125°C | CER | C0G, NP0
C00154 |  |  | CAP | C0603 | Symbols\RCL.SchLib | Footprints\Capacitor.PcbLib | Murata Electronics North America | GRM1885C1H220FA01J | Digi-Key | 490-9685-1-ND | http://www.murata.com/~/media/webrenewal/support/library/catalog/products/capacitor/mlcc/c02e.ashx | CAP CER 22PF 50V NP0 0603 | 22pF | ±1% | 50V | -55°C ~ 125°C | CER | C0G, NP0
C00155 |  |  | CAP | C0402 | Symbols\RCL.SchLib | Footprints\Capacitor.PcbLib | Murata Electronics North America | GRM1555C1H220FA01D | Digi-Key | 490-8589-1-ND | http://www.murata.com/~/media/webrenewal/support/library/catalog/products/capacitor/mlcc/c02e.ashx | CAP CER 22PF 50V NP0 0402 | 22pF | ±1% | 50V | -55°C ~ 125°C | CER | C0G, NP0
C00156 |  |  | CAP | C0603 | Symbols\RCL.SchLib | Footprints\Capacitor.PcbLib | Murata Electronics North America | GRM1885C1H220GA01J | Digi-Key | 490-11452-1-ND | http://www.murata.com/~/media/webrenewal/support/library/catalog/products/capacitor/mlcc/c02e.ashx | CAP CER 22PF 50V NP0 0603 | 22pF | ±2% | 50V | -55°C ~ 125°C | CER | C0G, NP0
C00157 |  |  | CAP | C0805 | Symbols\RCL.SchLib | Footprints\Capacitor.PcbLib | Murata Electronics North America | GRM2195C2A220JZ01D | Digi-Key | 490-1591-1-ND | http://www.murata.com/~/media/webrenewal/support/library/catalog/products/capacitor/mlcc/c02e.ashx | CAP CER 22PF 100V NP0 0805 | 22pF | ±5% | 100V | -55°C ~ 125°C | CER | C0G, NP0
C00158 |  |  | CAP | C0402 | Symbols\RCL.SchLib | Footprints\Capacitor.PcbLib | Murata Electronics North America | GRM1555C1H220JZ01D | Digi-Key | 490-1283-1-ND | http://www.murata.com/~/media/webrenewal/support/library/catalog/products/capacitor/mlcc/c02e.ashx | CAP CER 22PF 50V NP0 0402 | 22pF | ±5% | 50V | -55°C ~ 125°C | CER | C0G, NP0
C00159 |  |  | CAP | C0402 | Symbols\RCL.SchLib | Footprints\Capacitor.PcbLib | Murata Electronics North America | GRM1535C1H220JDD5D | Digi-Key | 490-6158-1-ND | http://www.murata.com/~/media/webrenewal/support/library/catalog/products/capacitor/mlcc/c02e.ashx | CAP CER 22PF 50V NP0 0402 | 22pF | ±5% | 50V | -55°C ~ 125°C | CER | C0G, NP0
C00160 | AB | AB | CAP | C0402 | Symbols\RCL.SchLib | Footprints\Capacitor.PcbLib | Murata Electronics North America | GRM1555C1H240JA01D | Digi-Key | 490-5931-1-ND | http://www.murata.com/~/media/webrenewal/support/library/catalog/products/capacitor/mlcc/c02e.ashx | CAP CER 24PF 50V NP0 0402 | 24pF | ±5% | 50V | -55°C ~ 125°C | CER | C0G, NP0
C00161 |  |  | CAP | C0603 | Symbols\RCL.SchLib | Footprints\Capacitor.PcbLib | Murata Electronics North America | GRM1885C1H240JA01D | Digi-Key | 490-1412-1-ND | http://www.murata.com/~/media/webrenewal/support/library/catalog/products/capacitor/mlcc/c02e.ashx | CAP CER 24PF 50V NP0 0603 | 24pF | ±5% | 50V | -55°C ~ 125°C | CER | C0G, NP0
C00162 |  |  | CAP | C0402 | Symbols\RCL.SchLib | Footprints\Capacitor.PcbLib | Murata Electronics North America | GRM1555C1H240GA01D | Digi-Key | 490-6221-1-ND | http://www.murata.com/~/media/webrenewal/support/library/catalog/products/capacitor/mlcc/c02e.ashx | CAP CER 24PF 50V NP0 0402 | 24pF | ±2% | 50V | -55°C ~ 125°C | CER | C0G, NP0
C00163 |  |  | CAP | C0603 | Symbols\RCL.SchLib | Footprints\Capacitor.PcbLib | Murata Electronics North America | GRM1885C2A240JA01D | Digi-Key | 490-1336-1-ND | http://www.murata.com/~/media/webrenewal/support/library/catalog/products/capacitor/mlcc/c02e.ashx | CAP CER 24PF 100V NP0 0603 | 24pF | ±5% | 100V | -55°C ~ 125°C | CER | C0G, NP0
C00164 |  |  | CAP | C0603 | Symbols\RCL.SchLib | Footprints\Capacitor.PcbLib | Murata Electronics North America | GRM1885C1H240GA01D | Digi-Key | 490-12537-1-ND | http://www.murata.com/~/media/webrenewal/support/library/catalog/products/capacitor/mlcc/c02e.ashx | CAP CER 24PF 50V NP0 0603 | 24pF | ±2% | 50V | -55°C ~ 125°C | CER | C0G, NP0
C00165 |  |  | CAP | C0402 | Symbols\RCL.SchLib | Footprints\Capacitor.PcbLib | Murata Electronics North America | GRM1555C1H240JZ01D | Digi-Key | 490-3219-1-ND | http://www.murata.com/~/media/webrenewal/support/library/catalog/products/capacitor/mlcc/c02e.ashx | CAP CER 24PF 50V NP0 0402 | 24pF | ±5% | 50V | -55°C ~ 125°C | CER | C0G, NP0
C00166 |  |  | CAP | C0402 | Symbols\RCL.SchLib | Footprints\Capacitor.PcbLib | Murata Electronics North America | GRM1555C1H270JA01D | Digi-Key | 490-5869-1-ND | http://www.murata.com/~/media/webrenewal/support/library/catalog/products/capacitor/mlcc/c02e.ashx | CAP CER 27PF 50V NP0 0402 | 27pF | ±5% | 50V | -55°C ~ 125°C | CER | C0G, NP0
C00167 |  |  | CAP | C0402 | Symbols\RCL.SchLib | Footprints\Capacitor.PcbLib | Murata Electronics North America | GRM1555C1H270GA01D | Digi-Key | 490-6224-1-ND | http://www.murata.com/~/media/webrenewal/support/library/catalog/products/capacitor/mlcc/c02e.ashx | CAP CER 27PF 50V NP0 0402 | 27pF | ±2% | 50V | -55°C ~ 125°C | CER | C0G, NP0
C00168 |  |  | CAP | C0603 | Symbols\RCL.SchLib | Footprints\Capacitor.PcbLib | Murata Electronics North America | GRM1885C1H270JA01D | Digi-Key | 490-1413-1-ND | http://www.murata.com/~/media/webrenewal/support/library/catalog/products/capacitor/mlcc/c02e.ashx | CAP CER 27PF 50V NP0 0603 | 27pF | ±5% | 50V | -55°C ~ 125°C | CER | C0G, NP0
C00169 |  |  | CAP | C0402 | Symbols\RCL.SchLib | Footprints\Capacitor.PcbLib | Murata Electronics North America | GRM1555C1H270FA01D | Digi-Key | 490-6223-1-ND | http://www.murata.com/~/media/webrenewal/support/library/catalog/products/capacitor/mlcc/c02e.ashx | CAP CER 27PF 50V NP0 0402 | 27pF | ±1% | 50V | -55°C ~ 125°C | CER | C0G, NP0
C00170 |  |  | CAP | C0603 | Symbols\RCL.SchLib | Footprints\Capacitor.PcbLib | Murata Electronics North America | GRM1885C2A270JA01D | Digi-Key | 490-1337-1-ND | http://www.murata.com/~/media/webrenewal/support/library/catalog/products/capacitor/mlcc/c02e.ashx | CAP CER 27PF 100V NP0 0603 | 27pF | ±5% | 100V | -55°C ~ 125°C | CER | C0G, NP0
C00171 |  |  | CAP | C0805 | Symbols\RCL.SchLib | Footprints\Capacitor.PcbLib | Murata Electronics North America | GRM21A5C2E270JW01D | Digi-Key | 490-5535-1-ND | http://www.murata.com/~/media/webrenewal/support/library/catalog/products/capacitor/mlcc/c02e.ashx | CAP CER 27PF 250V NP0 0805 | 27pF | ±5% | 250V | -55°C ~ 125°C | CER | C0G, NP0
C00172 |  |  | CAP | C0402 | Symbols\RCL.SchLib | Footprints\Capacitor.PcbLib | Murata Electronics North America | GRM1555C1H270JA01J | Digi-Key | 490-11384-1-ND | http://www.murata.com/~/media/webrenewal/support/library/catalog/products/capacitor/mlcc/c02e.ashx | CAP CER 27PF 50V NP0 0402 | 27pF | ±5% | 50V | -55°C ~ 125°C | CER | C0G, NP0
C00173 |  |  | CAP | C0603 | Symbols\RCL.SchLib | Footprints\Capacitor.PcbLib | Murata Electronics North America | GRM1885C1H270FA01J | Digi-Key | 490-10712-1-ND | http://www.murata.com/~/media/webrenewal/support/library/catalog/products/capacitor/mlcc/c02e.ashx | CAP CER 27PF 50V NP0 0603 | 27pF | ±1% | 50V | -55°C ~ 125°C | CER | C0G, NP0
C00174 |  |  | CAP | C0402 | Symbols\RCL.SchLib | Footprints\Capacitor.PcbLib | Murata Electronics North America | GRM1555C1E270JA01D | Digi-Key | 490-6176-1-ND | http://www.murata.com/~/media/webrenewal/support/library/catalog/products/capacitor/mlcc/c02e.ashx | CAP CER 27PF 25V NP0 0402 | 27pF | ±5% | 25V | -55°C ~ 125°C | CER | C0G, NP0
C00175 |  |  | CAP | C0603 | Symbols\RCL.SchLib | Footprints\Capacitor.PcbLib | Murata Electronics North America | GRM1885C1H270JA01J | Digi-Key | 490-11456-1-ND | http://www.murata.com/~/media/webrenewal/support/library/catalog/products/capacitor/mlcc/c02e.ashx | CAP CER 27PF 50V NP0 0603 | 27pF | ±5% | 50V | -55°C ~ 125°C | CER | C0G, NP0
C00176 |  |  | CAP | C0402 | Symbols\RCL.SchLib | Footprints\Capacitor.PcbLib | Murata Electronics North America | GRM1555C2A270JA01D | Digi-Key | 490-7304-1-ND | http://www.murata.com/~/media/webrenewal/support/library/catalog/products/capacitor/mlcc/c02e.ashx | CAP CER 27PF 100V NP0 0402 | 27pF | ±5% | 100V | -55°C ~ 125°C | CER | C0G, NP0
C00177 |  |  | CAP | C0603 | Symbols\RCL.SchLib | Footprints\Capacitor.PcbLib | Murata Electronics North America | GRM1885C1H270FA01D | Digi-Key | 490-9719-1-ND | http://www.murata.com/~/media/webrenewal/support/library/catalog/products/capacitor/mlcc/c02e.ashx | CAP CER 27PF 50V NP0 0603 | 27pF | ±1% | 50V | -55°C ~ 125°C | CER | C0G, NP0
C00178 |  |  | CAP | C1206 | Symbols\RCL.SchLib | Footprints\Capacitor.PcbLib | Murata Electronics North America | GRM31A5C3A270JW01D | Digi-Key | 490-11628-1-ND | http://www.murata.com/~/media/webrenewal/support/library/catalog/products/capacitor/mlcc/c02e.ashx | CAP CER 27PF 1KV NP0 1206 | 27pF | ±5% | 1000V | -55°C ~ 125°C | CER | C0G, NP0
C00179 |  |  | CAP | C0603 | Symbols\RCL.SchLib | Footprints\Capacitor.PcbLib | Murata Electronics North America | GRM1885C1H270GA01D | Digi-Key | 490-11455-1-ND | http://www.murata.com/~/media/webrenewal/support/library/catalog/products/capacitor/mlcc/c02e.ashx | CAP CER 27PF 50V NP0 0603 | 27pF | ±2% | 50V | -55°C ~ 125°C | CER | C0G, NP0
C00180 |  |  | CAP | C0402 | Symbols\RCL.SchLib | Footprints\Capacitor.PcbLib | Murata Electronics North America | GRM1555C1H270JZ01D | Digi-Key | 490-1284-1-ND | http://www.murata.com/~/media/webrenewal/support/library/catalog/products/capacitor/mlcc/c02e.ashx | CAP CER 27PF 50V NP0 0402 | 27pF | ±5% | 50V | -55°C ~ 125°C | CER | C0G, NP0
C00181 |  |  | CAP | C0402 | Symbols\RCL.SchLib | Footprints\Capacitor.PcbLib | Murata Electronics North America | GRM1535C1H270JDD5D | Digi-Key | 490-6159-1-ND | http://www.murata.com/~/media/webrenewal/support/library/catalog/products/capacitor/mlcc/c02e.ashx | CAP CER 27PF 50V NP0 0402 | 27pF | ±5% | 50V | -55°C ~ 125°C | CER | C0G, NP0
C00182 |  |  | CAP | C0402 | Symbols\RCL.SchLib | Footprints\Capacitor.PcbLib | Murata Electronics North America | GRM1555C1H330JA01D | Digi-Key | 490-5936-1-ND | http://www.murata.com/~/media/webrenewal/support/library/catalog/products/capacitor/mlcc/c02e.ashx | CAP CER 33PF 50V NP0 0402 | 33pF | ±5% | 50V | -55°C ~ 125°C | CER | C0G, NP0
C00183 |  |  | CAP | C0402 | Symbols\RCL.SchLib | Footprints\Capacitor.PcbLib | Murata Electronics North America | GRM1555C1E330JA01D | Digi-Key | 490-6177-1-ND | http://www.murata.com/~/media/webrenewal/support/library/catalog/products/capacitor/mlcc/c02e.ashx | CAP CER 33PF 25V NP0 0402 | 33pF | ±5% | 25V | -55°C ~ 125°C | CER | C0G, NP0
C00184 |  |  | CAP | C0603 | Symbols\RCL.SchLib | Footprints\Capacitor.PcbLib | Murata Electronics North America | GRM1885C1H330JA01D | Digi-Key | 490-1415-1-ND | http://www.murata.com/~/media/webrenewal/support/library/catalog/products/capacitor/mlcc/c02e.ashx | CAP CER 33PF 50V NP0 0603 | 33pF | ±5% | 50V | -55°C ~ 125°C | CER | C0G, NP0
C00185 |  |  | CAP | C0402 | Symbols\RCL.SchLib | Footprints\Capacitor.PcbLib | Murata Electronics North America | GRM1555C1H330GA01J | Digi-Key | 490-7755-1-ND | http://www.murata.com/~/media/webrenewal/support/library/catalog/products/capacitor/mlcc/c02e.ashx | CAP CER 33PF 50V NP0 0402 | 33pF | ±2% | 50V | -55°C ~ 125°C | CER | C0G, NP0
C00186 |  |  | CAP | C0402 | Symbols\RCL.SchLib | Footprints\Capacitor.PcbLib | Murata Electronics North America | GRM1555C1H330GA01D | Digi-Key | 490-6232-1-ND | http://www.murata.com/~/media/webrenewal/support/library/catalog/products/capacitor/mlcc/c02e.ashx | CAP CER 33PF 50V NP0 0402 | 33pF | ±2% | 50V | -55°C ~ 125°C | CER | C0G, NP0
C00187 |  |  | CAP | C0402 | Symbols\RCL.SchLib | Footprints\Capacitor.PcbLib | Murata Electronics North America | GRM1555C1H330FA01D | Digi-Key | 490-6231-1-ND | http://www.murata.com/~/media/webrenewal/support/library/catalog/products/capacitor/mlcc/c02e.ashx | CAP CER 33PF 50V NP0 0402 | 33pF | ±1% | 50V | -55°C ~ 125°C | CER | C0G, NP0
C00188 |  |  | CAP | C0603 | Symbols\RCL.SchLib | Footprints\Capacitor.PcbLib | Murata Electronics North America | GRM1885C2A330JA01D | Digi-Key | 490-1339-1-ND | http://www.murata.com/~/media/webrenewal/support/library/catalog/products/capacitor/mlcc/c02e.ashx | CAP CER 33PF 100V NP0 0603 | 33pF | ±5% | 100V | -55°C ~ 125°C | CER | C0G, NP0
C00189 |  |  | CAP | C0603 | Symbols\RCL.SchLib | Footprints\Capacitor.PcbLib | Murata Electronics North America | GRM1885C1H330FA01D | Digi-Key | 490-9720-1-ND | http://www.murata.com/~/media/webrenewal/support/library/catalog/products/capacitor/mlcc/c02e.ashx | CAP CER 33PF 50V NP0 0603 | 33pF | ±1% | 50V | -55°C ~ 125°C | CER | C0G, NP0
C00190 |  |  | CAP | C0805 | Symbols\RCL.SchLib | Footprints\Capacitor.PcbLib | Murata Electronics North America | GRM21A5C2E330JW01D | Digi-Key | 490-5536-1-ND | http://www.murata.com/~/media/webrenewal/support/library/catalog/products/capacitor/mlcc/c02e.ashx | CAP CER 33PF 250V NP0 0805 | 33pF | ±5% | 250V | -55°C ~ 125°C | CER | C0G, NP0
C00191 |  |  | CAP | C0603 | Symbols\RCL.SchLib | Footprints\Capacitor.PcbLib | Murata Electronics North America | GRM1885C1H330FA01J | Digi-Key | 490-10715-1-ND | http://www.murata.com/~/media/webrenewal/support/library/catalog/products/capacitor/mlcc/c02e.ashx | CAP CER 33PF 50V NP0 0603 | 33pF | ±1% | 50V | -55°C ~ 125°C | CER | C0G, NP0
C00192 |  |  | CAP | C0402 | Symbols\RCL.SchLib | Footprints\Capacitor.PcbLib | Murata Electronics North America | GRM1555C2A330JA01D | Digi-Key | 490-7305-1-ND | http://www.murata.com/~/media/webrenewal/support/library/catalog/products/capacitor/mlcc/c02e.ashx | CAP CER 33PF 100V NP0 0402 | 33pF | ±5% | 100V | -55°C ~ 125°C | CER | C0G, NP0
C00193 |  |  | CAP | C1206 | Symbols\RCL.SchLib | Footprints\Capacitor.PcbLib | Murata Electronics North America | GRM31A5C2J330JW01D | Digi-Key | 490-11623-1-ND | http://www.murata.com/~/media/webrenewal/support/library/catalog/products/capacitor/mlcc/c02e.ashx | CAP CER 33PF 630V NP0 | 33pF | ±5% | 630V | -55°C ~ 125°C | CER | C0G, NP0
C00194 |  |  | CAP | C1206 | Symbols\RCL.SchLib | Footprints\Capacitor.PcbLib | Murata Electronics North America | GRM31A5C3A330JW01D | Digi-Key | 490-11629-1-ND | http://www.murata.com/~/media/webrenewal/support/library/catalog/products/capacitor/mlcc/c02e.ashx | CAP CER 33PF 1KV NP0 1206 | 33pF | ±5% | 1000V | -55°C ~ 125°C | CER | C0G, NP0
C00195 |  |  | CAP | C0603 | Symbols\RCL.SchLib | Footprints\Capacitor.PcbLib | Murata Electronics North America | GRM1885C1H330GA01D | Digi-Key | 490-9721-1-ND | http://www.murata.com/~/media/webrenewal/support/library/catalog/products/capacitor/mlcc/c02e.ashx | CAP CER 33PF 50V NP0 0603 | 33pF | ±2% | 50V | -55°C ~ 125°C | CER | C0G, NP0
C00196 |  |  | CAP | C0603 | Symbols\RCL.SchLib | Footprints\Capacitor.PcbLib | Murata Electronics North America | GRM1885C1H330JA01J | Digi-Key | 490-11459-1-ND | http://www.murata.com/~/media/webrenewal/support/library/catalog/products/capacitor/mlcc/c02e.ashx | CAP CER 33PF 50V NP0 0603 | 33pF | ±5% | 50V | -55°C ~ 125°C | CER | C0G, NP0
C00197 |  |  | CAP | C0805 | Symbols\RCL.SchLib | Footprints\Capacitor.PcbLib | Murata Electronics North America | GRM2195C2A330JZ01D | Digi-Key | 490-1592-1-ND | http://www.murata.com/~/media/webrenewal/support/library/catalog/products/capacitor/mlcc/c02e.ashx | CAP CER 33PF 100V NP0 0805 | 33pF | ±5% | 100V | -55°C ~ 125°C | CER | C0G, NP0
C00198 |  |  | CAP | C0402 | Symbols\RCL.SchLib | Footprints\Capacitor.PcbLib | Murata Electronics North America | GRM1555C1H330JZ01D | Digi-Key | 490-3220-1-ND | http://www.murata.com/~/media/webrenewal/support/library/catalog/products/capacitor/mlcc/c02e.ashx | CAP CER 33PF 50V NP0 0402 | 33pF | ±5% | 50V | -55°C ~ 125°C | CER | C0G, NP0
C00199 |  |  | CAP | C0402 | Symbols\RCL.SchLib | Footprints\Capacitor.PcbLib | Murata Electronics North America | GRM1535C1H330JDD5D | Digi-Key | 490-6160-1-ND | http://www.murata.com/~/media/webrenewal/support/library/catalog/products/capacitor/mlcc/c02e.ashx | CAP CER 33PF 50V NP0 0402 | 33pF | ±5% | 50V | -55°C ~ 125°C | CER | C0G, NP0
C00200 |  |  | CAP | C0402 | Symbols\RCL.SchLib | Footprints\Capacitor.PcbLib | Murata Electronics North America | GRM1555C1H390JA01D | Digi-Key | 490-5871-1-ND | http://www.murata.com/~/media/webrenewal/support/library/catalog/products/capacitor/mlcc/c02e.ashx | CAP CER 39PF 50V NP0 0402 | 39pF | ±5% | 50V | -55°C ~ 125°C | CER | C0G, NP0
C00201 |  |  | CAP | C0402 | Symbols\RCL.SchLib | Footprints\Capacitor.PcbLib | Murata Electronics North America | GRM1555C1H390GA01D | Digi-Key | 490-6235-1-ND | http://www.murata.com/~/media/webrenewal/support/library/catalog/products/capacitor/mlcc/c02e.ashx | CAP CER 39PF 50V NP0 0402 | 39pF | ±2% | 50V | -55°C ~ 125°C | CER | C0G, NP0
C00202 |  |  | CAP | C0603 | Symbols\RCL.SchLib | Footprints\Capacitor.PcbLib | Murata Electronics North America | GRM1885C1H390JA01D | Digi-Key | 490-1417-1-ND | http://www.murata.com/~/media/webrenewal/support/library/catalog/products/capacitor/mlcc/c02e.ashx | CAP CER 39PF 50V NP0 0603 | 39pF | ±5% | 50V | -55°C ~ 125°C | CER | C0G, NP0
C00203 |  |  | CAP | C0402 | Symbols\RCL.SchLib | Footprints\Capacitor.PcbLib | Murata Electronics North America | GRM1555C1H390FA01D | Digi-Key | 490-9663-1-ND | http://www.murata.com/~/media/webrenewal/support/library/catalog/products/capacitor/mlcc/c02e.ashx | CAP CER 39PF 50V NP0 0402 | 39pF | ±1% | 50V | -55°C ~ 125°C | CER | C0G, NP0
C00204 |  |  | CAP | C0603 | Symbols\RCL.SchLib | Footprints\Capacitor.PcbLib | Murata Electronics North America | GRM1885C2A390JA01D | Digi-Key | 490-1341-1-ND | http://www.murata.com/~/media/webrenewal/support/library/catalog/products/capacitor/mlcc/c02e.ashx | CAP CER 39PF 100V NP0 0603 | 39pF | ±5% | 100V | -55°C ~ 125°C | CER | C0G, NP0
C00205 |  |  | CAP | C0603 | Symbols\RCL.SchLib | Footprints\Capacitor.PcbLib | Murata Electronics North America | GRM1885C1H390FA01D | Digi-Key | 490-9723-1-ND | http://www.murata.com/~/media/webrenewal/support/library/catalog/products/capacitor/mlcc/c02e.ashx | CAP CER 39PF 50V NP0 0603 | 39pF | ±1% | 50V | -55°C ~ 125°C | CER | C0G, NP0
C00206 |  |  | CAP | C0402 | Symbols\RCL.SchLib | Footprints\Capacitor.PcbLib | Murata Electronics North America | GRM1555C2A390JA01D | Digi-Key | 490-7306-1-ND | http://www.murata.com/~/media/webrenewal/support/library/catalog/products/capacitor/mlcc/c02e.ashx | CAP CER 39PF 100V NP0 0402 | 39pF | ±5% | 100V | -55°C ~ 125°C | CER | C0G, NP0
C00207 |  |  | CAP | C0805 | Symbols\RCL.SchLib | Footprints\Capacitor.PcbLib | Murata Electronics North America | GRM21A5C2E390JW01D | Digi-Key | 490-5537-1-ND | http://www.murata.com/~/media/webrenewal/support/library/catalog/products/capacitor/mlcc/c02e.ashx | CAP CER 39PF 250V NP0 0805 | 39pF | ±5% | 250V | -55°C ~ 125°C | CER | C0G, NP0
C00208 |  |  | CAP | C0603 | Symbols\RCL.SchLib | Footprints\Capacitor.PcbLib | Murata Electronics North America | GRM1885C1H390FA01J | Digi-Key | 490-11461-1-ND | http://www.murata.com/~/media/webrenewal/support/library/catalog/products/capacitor/mlcc/c02e.ashx | CAP CER 39PF 50V NP0 0603 | 39pF | ±1% | 50V | -55°C ~ 125°C | CER | C0G, NP0
C00209 |  |  | CAP | C0603 | Symbols\RCL.SchLib | Footprints\Capacitor.PcbLib | Murata Electronics North America | GRM1885C1H390GA01D | Digi-Key | 490-11462-1-ND | http://www.murata.com/~/media/webrenewal/support/library/catalog/products/capacitor/mlcc/c02e.ashx | CAP CER 39PF 50V NP0 0603 | 39pF | ±2% | 50V | -55°C ~ 125°C | CER | C0G, NP0
C00210 |  |  | CAP | C0402 | Symbols\RCL.SchLib | Footprints\Capacitor.PcbLib | Murata Electronics North America | GRM1555C1E390JA01D | Digi-Key | 490-6178-1-ND | http://www.murata.com/~/media/webrenewal/support/library/catalog/products/capacitor/mlcc/c02e.ashx | CAP CER 39PF 25V NP0 0402 | 39pF | ±5% | 25V | -55°C ~ 125°C | CER | C0G, NP0
C00211 |  |  | CAP | C1206 | Symbols\RCL.SchLib | Footprints\Capacitor.PcbLib | Murata Electronics North America | GRM31A5C2J390JW01D | Digi-Key | 490-11624-1-ND | http://www.murata.com/~/media/webrenewal/support/library/catalog/products/capacitor/mlcc/c02e.ashx | CAP CER 39PF 630V NP0 | 39pF | ±5% | 630V | -55°C ~ 125°C | CER | C0G, NP0
C00212 |  |  | CAP | C0402 | Symbols\RCL.SchLib | Footprints\Capacitor.PcbLib | Murata Electronics North America | GRM1555C1H390JZ01D | Digi-Key | 490-1286-1-ND | http://www.murata.com/~/media/webrenewal/support/library/catalog/products/capacitor/mlcc/c02e.ashx | CAP CER 39PF 50V NP0 0402 | 39pF | ±5% | 50V | -55°C ~ 125°C | CER | C0G, NP0
C00213 |  |  | CAP | C0402 | Symbols\RCL.SchLib | Footprints\Capacitor.PcbLib | Murata Electronics North America | GRM1535C1H390JDD5D | Digi-Key | 490-8164-1-ND | http://www.murata.com/~/media/webrenewal/support/library/catalog/products/capacitor/mlcc/c02e.ashx | CAP CER 39PF 50V NP0 0402 | 39pF | ±5% | 50V | -55°C ~ 125°C | CER | C0G, NP0
C00214 |  |  | CAP | C0402 | Symbols\RCL.SchLib | Footprints\Capacitor.PcbLib | Murata Electronics North America | GRM1555C1H470JA01D | Digi-Key | 490-5942-1-ND | http://www.murata.com/~/media/webrenewal/support/library/catalog/products/capacitor/mlcc/c02e.ashx | CAP CER 47PF 50V NP0 0402 | 47pF | ±5% | 50V | -55°C ~ 125°C | CER | C0G, NP0
C00215 |  |  | CAP | C0603 | Symbols\RCL.SchLib | Footprints\Capacitor.PcbLib | Murata Electronics North America | GRM1885C1H470JA01D | Digi-Key | 490-1419-1-ND | http://www.murata.com/~/media/webrenewal/support/library/catalog/products/capacitor/mlcc/c02e.ashx | CAP CER 47PF 50V NP0 0603 | 47pF | ±5% | 50V | -55°C ~ 125°C | CER | C0G, NP0
C00216 |  |  | CAP | C0402 | Symbols\RCL.SchLib | Footprints\Capacitor.PcbLib | Murata Electronics North America | GRM1555C1H470GA01J | Digi-Key | 490-7758-1-ND | http://www.murata.com/~/media/webrenewal/support/library/catalog/products/capacitor/mlcc/c02e.ashx | CAP CER 47PF 50V NP0 0402 | 47pF | ±2% | 50V | -55°C ~ 125°C | CER | C0G, NP0
C00217 |  |  | CAP | C0402 | Symbols\RCL.SchLib | Footprints\Capacitor.PcbLib | Murata Electronics North America | GRM1555C1H470GA01D | Digi-Key | 490-8206-1-ND | http://www.murata.com/~/media/webrenewal/support/library/catalog/products/capacitor/mlcc/c02e.ashx | CAP CER 47PF 50V NP0 0402 | 47pF | ±2% | 50V | -55°C ~ 125°C | CER | C0G, NP0
C00218 |  |  | CAP | C0402 | Symbols\RCL.SchLib | Footprints\Capacitor.PcbLib | Murata Electronics North America | GRM1555C1H470FA01D | Digi-Key | 490-6241-1-ND | http://www.murata.com/~/media/webrenewal/support/library/catalog/products/capacitor/mlcc/c02e.ashx | CAP CER 47PF 50V NP0 0402 | 47pF | ±1% | 50V | -55°C ~ 125°C | CER | C0G, NP0
C00219 |  |  | CAP | C0603 | Symbols\RCL.SchLib | Footprints\Capacitor.PcbLib | Murata Electronics North America | GRM1885C2A470JA01D | Digi-Key | 490-1343-1-ND | http://www.murata.com/~/media/webrenewal/support/library/catalog/products/capacitor/mlcc/c02e.ashx | CAP CER 47PF 100V NP0 0603 | 47pF | ±5% | 100V | -55°C ~ 125°C | CER | C0G, NP0
C00220 |  |  | CAP | C0603 | Symbols\RCL.SchLib | Footprints\Capacitor.PcbLib | Murata Electronics North America | GRM1885C1H470FA01D | Digi-Key | 490-9724-1-ND | http://www.murata.com/~/media/webrenewal/support/library/catalog/products/capacitor/mlcc/c02e.ashx | CAP CER 47PF 50V NP0 0603 | 47pF | ±1% | 50V | -55°C ~ 125°C | CER | C0G, NP0
C00221 |  |  | CAP | C0805 | Symbols\RCL.SchLib | Footprints\Capacitor.PcbLib | Murata Electronics North America | GRM21A5C2E470JW01D | Digi-Key | 490-5538-1-ND | http://www.murata.com/~/media/webrenewal/support/library/catalog/products/capacitor/mlcc/c02e.ashx | CAP CER 47PF 250V NP0 0805 | 47pF | ±5% | 250V | -55°C ~ 125°C | CER | C0G, NP0
C00222 |  |  | CAP | C0402 | Symbols\RCL.SchLib | Footprints\Capacitor.PcbLib | Murata Electronics North America | GRM1555C1H470FA01J | Digi-Key | 490-11396-1-ND | http://www.murata.com/~/media/webrenewal/support/library/catalog/products/capacitor/mlcc/c02e.ashx | CAP CER 47PF 50V NP0 0402 | 47pF | ±1% | 50V | -55°C ~ 125°C | CER | C0G, NP0
C00223 |  |  | CAP | C0603 | Symbols\RCL.SchLib | Footprints\Capacitor.PcbLib | Murata Electronics North America | GRM1885C1H470JA01J | Digi-Key | 490-9688-1-ND | http://www.murata.com/~/media/webrenewal/support/library/catalog/products/capacitor/mlcc/c02e.ashx | CAP CER 47PF 50V NP0 0603 | 47pF | ±5% | 50V | -55°C ~ 125°C | CER | C0G, NP0
C00224 |  |  | CAP | C0402 | Symbols\RCL.SchLib | Footprints\Capacitor.PcbLib | Murata Electronics North America | GRM1555C2A470JA01D | Digi-Key | 490-7307-1-ND | http://www.murata.com/~/media/webrenewal/support/library/catalog/products/capacitor/mlcc/c02e.ashx | CAP CER 47PF 100V NP0 0402 | 47pF | ±5% | 100V | -55°C ~ 125°C | CER | C0G, NP0
C00225 |  |  | CAP | C0603 | Symbols\RCL.SchLib | Footprints\Capacitor.PcbLib | Murata Electronics North America | GRM1885C1H470GA01J | Digi-Key | 490-10719-1-ND | http://www.murata.com/~/media/webrenewal/support/library/catalog/products/capacitor/mlcc/c02e.ashx | CAP CER 47PF 50V NP0 0603 | 47pF | ±2% | 50V | -55°C ~ 125°C | CER | C0G, NP0
C00226 |  |  | CAP | C0603 | Symbols\RCL.SchLib | Footprints\Capacitor.PcbLib | Murata Electronics North America | GRM1885C1H470GA01D | Digi-Key | 490-11464-1-ND | http://www.murata.com/~/media/webrenewal/support/library/catalog/products/capacitor/mlcc/c02e.ashx | CAP CER 47PF 50V NP0 0603 | 47pF | ±2% | 50V | -55°C ~ 125°C | CER | C0G, NP0
C00227 |  |  | CAP | C0603 | Symbols\RCL.SchLib | Footprints\Capacitor.PcbLib | Murata Electronics North America | GRM1885C1H470FA01J | Digi-Key | 490-9687-1-ND | http://www.murata.com/~/media/webrenewal/support/library/catalog/products/capacitor/mlcc/c02e.ashx | CAP CER 47PF 50V NP0 0603 | 47pF | ±1% | 50V | -55°C ~ 125°C | CER | C0G, NP0
C00228 |  |  | CAP | C1206 | Symbols\RCL.SchLib | Footprints\Capacitor.PcbLib | Murata Electronics North America | GRM31A5C3A470JW01D | Digi-Key | 490-11630-1-ND | http://www.murata.com/~/media/webrenewal/support/library/catalog/products/capacitor/mlcc/c02e.ashx | CAP CER 47PF 1KV NP0 1206 | 47pF | ±5% | 1000V | -55°C ~ 125°C | CER | C0G, NP0
C00229 |  |  | CAP | C0402 | Symbols\RCL.SchLib | Footprints\Capacitor.PcbLib | Murata Electronics North America | GRM1555C1E470JA01D | Digi-Key | 490-10683-1-ND | http://www.murata.com/~/media/webrenewal/support/library/catalog/products/capacitor/mlcc/c02e.ashx | CAP CER 47PF 25V NP0 0402 | 47pF | ±5% | 25V | -55°C ~ 125°C | CER | C0G, NP0
C00230 |  |  | CAP | C1206 | Symbols\RCL.SchLib | Footprints\Capacitor.PcbLib | Murata Electronics North America | GRM31A5C2J470JW01D | Digi-Key | 490-12766-1-ND | http://www.murata.com/~/media/webrenewal/support/library/catalog/products/capacitor/mlcc/c02e.ashx | CAP CER 47PF 630V NP0 1206 | 47pF | ±5% | 630V | -55°C ~ 125°C | CER | C0G, NP0
C00231 |  |  | CAP | C0805 | Symbols\RCL.SchLib | Footprints\Capacitor.PcbLib | Murata Electronics North America | GRM2195C2A470JZ01D | Digi-Key | 490-1593-1-ND | http://www.murata.com/~/media/webrenewal/support/library/catalog/products/capacitor/mlcc/c02e.ashx | CAP CER 47PF 100V NP0 0805 | 47pF | ±5% | 100V | -55°C ~ 125°C | CER | C0G, NP0
C00232 |  |  | CAP | C0402 | Symbols\RCL.SchLib | Footprints\Capacitor.PcbLib | Murata Electronics North America | GRM1555C1H470JZ01D | Digi-Key | 490-1287-1-ND | http://www.murata.com/~/media/webrenewal/support/library/catalog/products/capacitor/mlcc/c02e.ashx | CAP CER 47PF 50V NP0 0402 | 47pF | ±5% | 50V | -55°C ~ 125°C | CER | C0G, NP0
C00233 |  |  | CAP | C0402 | Symbols\RCL.SchLib | Footprints\Capacitor.PcbLib | Murata Electronics North America | GRM1535C1H470JDD5D | Digi-Key | 490-6161-1-ND | http://www.murata.com/~/media/webrenewal/support/library/catalog/products/capacitor/mlcc/c02e.ashx | CAP CER 47PF 50V NP0 0402 | 47pF | ±5% | 50V | -55°C ~ 125°C | CER | C0G, NP0
C00234 |  |  | CAP | C0402 | Symbols\RCL.SchLib | Footprints\Capacitor.PcbLib | Murata Electronics North America | GRM1555C1H560JA01D | Digi-Key | 490-1288-1-ND | http://www.murata.com/~/media/webrenewal/support/library/catalog/products/capacitor/mlcc/c02e.ashx | CAP CER 56PF 50V NP0 0402 | 56pF | ±5% | 50V | -55°C ~ 125°C | CER | C0G, NP0
C00235 |  |  | CAP | C0402 | Symbols\RCL.SchLib | Footprints\Capacitor.PcbLib | Murata Electronics North America | GRM1555C1H560GA01D | Digi-Key | 490-6247-1-ND | http://www.murata.com/~/media/webrenewal/support/library/catalog/products/capacitor/mlcc/c02e.ashx | CAP CER 56PF 50V NP0 0402 | 56pF | ±2% | 50V | -55°C ~ 125°C | CER | C0G, NP0
C00236 |  |  | CAP | C0603 | Symbols\RCL.SchLib | Footprints\Capacitor.PcbLib | Murata Electronics North America | GRM1885C1H560JA01D | Digi-Key | 490-1421-1-ND | http://www.murata.com/~/media/webrenewal/support/library/catalog/products/capacitor/mlcc/c02e.ashx | CAP CER 56PF 50V NP0 0603 | 56pF | ±5% | 50V | -55°C ~ 125°C | CER | C0G, NP0
C00237 |  |  | CAP | C0402 | Symbols\RCL.SchLib | Footprints\Capacitor.PcbLib | Murata Electronics North America | GRM1555C1H560FA01D | Digi-Key | 490-8211-1-ND | http://www.murata.com/~/media/webrenewal/support/library/catalog/products/capacitor/mlcc/c02e.ashx | CAP CER 56PF 50V NP0 0402 | 56pF | ±1% | 50V | -55°C ~ 125°C | CER | C0G, NP0
C00238 |  |  | CAP | C0603 | Symbols\RCL.SchLib | Footprints\Capacitor.PcbLib | Murata Electronics North America | GRM1885C2A560JA01D | Digi-Key | 490-1345-1-ND | http://www.murata.com/~/media/webrenewal/support/library/catalog/products/capacitor/mlcc/c02e.ashx | CAP CER 56PF 100V NP0 0603 | 56pF | ±5% | 100V | -55°C ~ 125°C | CER | C0G, NP0
C00239 |  |  | CAP | C0805 | Symbols\RCL.SchLib | Footprints\Capacitor.PcbLib | Murata Electronics North America | GRM21A5C2E560JW01D | Digi-Key | 490-5539-1-ND | http://www.murata.com/~/media/webrenewal/support/library/catalog/products/capacitor/mlcc/c02e.ashx | CAP CER 56PF 250V NP0 0805 | 56pF | ±5% | 250V | -55°C ~ 125°C | CER | C0G, NP0
C00240 |  |  | CAP | C0402 | Symbols\RCL.SchLib | Footprints\Capacitor.PcbLib | Murata Electronics North America | GRM1555C2A560JA01D | Digi-Key | 490-7308-1-ND | http://www.murata.com/~/media/webrenewal/support/library/catalog/products/capacitor/mlcc/c02e.ashx | CAP CER 56PF 100V NP0 0402 | 56pF | ±5% | 100V | -55°C ~ 125°C | CER | C0G, NP0
C00241 |  |  | CAP | C0603 | Symbols\RCL.SchLib | Footprints\Capacitor.PcbLib | Murata Electronics North America | GRM1885C1H560FA01J | Digi-Key | 490-11467-1-ND | http://www.murata.com/~/media/webrenewal/support/library/catalog/products/capacitor/mlcc/c02e.ashx | CAP CER 56PF 50V NP0 0603 | 56pF | ±1% | 50V | -55°C ~ 125°C | CER | C0G, NP0
C00242 |  |  | CAP | C0603 | Symbols\RCL.SchLib | Footprints\Capacitor.PcbLib | Murata Electronics North America | GRM1885C1H560FA01D | Digi-Key | 490-9726-1-ND | http://www.murata.com/~/media/webrenewal/support/library/catalog/products/capacitor/mlcc/c02e.ashx | CAP CER 56PF 50V NP0 0603 | 56pF | ±1% | 50V | -55°C ~ 125°C | CER | C0G, NP0
C00243 |  |  | CAP | C0603 | Symbols\RCL.SchLib | Footprints\Capacitor.PcbLib | Murata Electronics North America | GRM1885C1H560GA01D | Digi-Key | 490-11468-1-ND | http://www.murata.com/~/media/webrenewal/support/library/catalog/products/capacitor/mlcc/c02e.ashx | CAP CER 56PF 50V NP0 0603 | 56pF | ±2% | 50V | -55°C ~ 125°C | CER | C0G, NP0
C00244 |  |  | CAP | C0603 | Symbols\RCL.SchLib | Footprints\Capacitor.PcbLib | Murata Electronics North America | GRM1885C1H560JA01J | Digi-Key | 490-11469-1-ND | http://www.murata.com/~/media/webrenewal/support/library/catalog/products/capacitor/mlcc/c02e.ashx | CAP CER 56PF 50V NP0 0603 | 56pF | ±5% | 50V | -55°C ~ 125°C | CER | C0G, NP0
C00245 |  |  | CAP | C0805 | Symbols\RCL.SchLib | Footprints\Capacitor.PcbLib | Murata Electronics North America | GRM2195C2A560JZ01D | Digi-Key | 490-1594-1-ND | http://www.murata.com/~/media/webrenewal/support/library/catalog/products/capacitor/mlcc/c02e.ashx | CAP CER 56PF 100V NP0 0805 | 56pF | ±5% | 100V | -55°C ~ 125°C | CER | C0G, NP0
C00246 |  |  | CAP | C0402 | Symbols\RCL.SchLib | Footprints\Capacitor.PcbLib | Murata Electronics North America | GRM1535C1H560JDD5D | Digi-Key | 490-6162-1-ND | http://www.murata.com/~/media/webrenewal/support/library/catalog/products/capacitor/mlcc/c02e.ashx | CAP CER 56PF 50V NP0 0402 | 56pF | ±5% | 50V | -55°C ~ 125°C | CER | C0G, NP0
C00247 |  |  | CAP | C0402 | Symbols\RCL.SchLib | Footprints\Capacitor.PcbLib | Murata Electronics North America | GRM1555C1H680JA01D | Digi-Key | 490-5876-1-ND | http://www.murata.com/~/media/webrenewal/support/library/catalog/products/capacitor/mlcc/c02e.ashx | CAP CER 68PF 50V NP0 0402 | 68pF | ±5% | 50V | -55°C ~ 125°C | CER | C0G, NP0
C00248 |  |  | CAP | C0402 | Symbols\RCL.SchLib | Footprints\Capacitor.PcbLib | Murata Electronics North America | GRM1555C1H680GA01D | Digi-Key | 490-6251-1-ND | http://www.murata.com/~/media/webrenewal/support/library/catalog/products/capacitor/mlcc/c02e.ashx | CAP CER 68PF 50V NP0 0402 | 68pF | ±2% | 50V | -55°C ~ 125°C | CER | C0G, NP0
C00249 |  |  | CAP | C0603 | Symbols\RCL.SchLib | Footprints\Capacitor.PcbLib | Murata Electronics North America | GRM1885C1H680JA01D | Digi-Key | 490-1423-1-ND | http://www.murata.com/~/media/webrenewal/support/library/catalog/products/capacitor/mlcc/c02e.ashx | CAP CER 68PF 50V NP0 0603 | 68pF | ±5% | 50V | -55°C ~ 125°C | CER | C0G, NP0
C00250 |  |  | CAP | C0402 | Symbols\RCL.SchLib | Footprints\Capacitor.PcbLib | Murata Electronics North America | GRM1555C1H680FA01D | Digi-Key | 490-8219-1-ND | http://www.murata.com/~/media/webrenewal/support/library/catalog/products/capacitor/mlcc/c02e.ashx | CAP CER 68PF 50V NP0 0402 | 68pF | ±1% | 50V | -55°C ~ 125°C | CER | C0G, NP0
C00251 |  |  | CAP | C0603 | Symbols\RCL.SchLib | Footprints\Capacitor.PcbLib | Murata Electronics North America | GRM1885C2A680JA01D | Digi-Key | 490-1347-1-ND | http://www.murata.com/~/media/webrenewal/support/library/catalog/products/capacitor/mlcc/c02e.ashx | CAP CER 68PF 100V NP0 0603 | 68pF | ±5% | 100V | -55°C ~ 125°C | CER | C0G, NP0
C00252 |  |  | CAP | C0402 | Symbols\RCL.SchLib | Footprints\Capacitor.PcbLib | Murata Electronics North America | GRM1555C2A680JA01D | Digi-Key | 490-7309-1-ND | http://www.murata.com/~/media/webrenewal/support/library/catalog/products/capacitor/mlcc/c02e.ashx | CAP CER 68PF 100V NP0 0402 | 68pF | ±5% | 100V | -55°C ~ 125°C | CER | C0G, NP0
C00253 |  |  | CAP | C0603 | Symbols\RCL.SchLib | Footprints\Capacitor.PcbLib | Murata Electronics North America | GRM1885C1H680FA01D | Digi-Key | 490-9727-1-ND | http://www.murata.com/~/media/webrenewal/support/library/catalog/products/capacitor/mlcc/c02e.ashx | CAP CER 68PF 50V NP0 0603 | 68pF | ±1% | 50V | -55°C ~ 125°C | CER | C0G, NP0
C00254 |  |  | CAP | C0805 | Symbols\RCL.SchLib | Footprints\Capacitor.PcbLib | Murata Electronics North America | GRM21A5C2E680JW01D | Digi-Key | 490-5540-1-ND | http://www.murata.com/~/media/webrenewal/support/library/catalog/products/capacitor/mlcc/c02e.ashx | CAP CER 68PF 250V NP0 0805 | 68pF | ±5% | 250V | -55°C ~ 125°C | CER | C0G, NP0
C00255 |  |  | CAP | C0402 | Symbols\RCL.SchLib | Footprints\Capacitor.PcbLib | Murata Electronics North America | GRM1555C1H680JA01J | Digi-Key | 490-11400-1-ND | http://www.murata.com/~/media/webrenewal/support/library/catalog/products/capacitor/mlcc/c02e.ashx | CAP CER 68PF 50V NP0 0402 | 68pF | ±5% | 50V | -55°C ~ 125°C | CER | C0G, NP0
C00256 |  |  | CAP | C0603 | Symbols\RCL.SchLib | Footprints\Capacitor.PcbLib | Murata Electronics North America | GRM1885C1H680FA01J | Digi-Key | 490-11473-1-ND | http://www.murata.com/~/media/webrenewal/support/library/catalog/products/capacitor/mlcc/c02e.ashx | CAP CER 68PF 50V NP0 0603 | 68pF | ±1% | 50V | -55°C ~ 125°C | CER | C0G, NP0
C00257 |  |  | CAP | C1206 | Symbols\RCL.SchLib | Footprints\Capacitor.PcbLib | Murata Electronics North America | GRM31A5C2J680JW01D | Digi-Key | 490-11626-1-ND | http://www.murata.com/~/media/webrenewal/support/library/catalog/products/capacitor/mlcc/c02e.ashx | CAP CER 68PF 630V NP0 | 68pF | ±5% | 630V | -55°C ~ 125°C | CER | C0G, NP0
C00258 |  |  | CAP | C0603 | Symbols\RCL.SchLib | Footprints\Capacitor.PcbLib | Murata Electronics North America | GRM1885C2A680JA01J | Digi-Key | 490-11487-1-ND | http://www.murata.com/~/media/webrenewal/support/library/catalog/products/capacitor/mlcc/c02e.ashx | CAP CER 68PF 100V NP0 0603 | 68pF | ±5% | 100V | -55°C ~ 125°C | CER | C0G, NP0
C00259 |  |  | CAP | C0603 | Symbols\RCL.SchLib | Footprints\Capacitor.PcbLib | Murata Electronics North America | GRM1885C1H680GA01D | Digi-Key | 490-11474-1-ND | http://www.murata.com/~/media/webrenewal/support/library/catalog/products/capacitor/mlcc/c02e.ashx | CAP CER 68PF 50V NP0 0603 | 68pF | ±2% | 50V | -55°C ~ 125°C | CER | C0G, NP0
C00260 |  |  | CAP | C0603 | Symbols\RCL.SchLib | Footprints\Capacitor.PcbLib | Murata Electronics North America | GRM1885C1H680JA01J | Digi-Key | 490-11475-1-ND | http://www.murata.com/~/media/webrenewal/support/library/catalog/products/capacitor/mlcc/c02e.ashx | CAP CER 68PF 50V NP0 0603 | 68pF | ±5% | 50V | -55°C ~ 125°C | CER | C0G, NP0
C00261 |  |  | CAP | C1206 | Symbols\RCL.SchLib | Footprints\Capacitor.PcbLib | Murata Electronics North America | GRM31A5C3A680JW01D | Digi-Key | 490-12768-1-ND | http://www.murata.com/~/media/webrenewal/support/library/catalog/products/capacitor/mlcc/c02e.ashx | CAP CER 68PF 1KV NP0 1206 | 68pF | ±5% | 1000V | -55°C ~ 125°C | CER | C0G, NP0
C00262 |  |  | CAP | C0805 | Symbols\RCL.SchLib | Footprints\Capacitor.PcbLib | Murata Electronics North America | GRM2195C2A680JZ01D | Digi-Key | 490-1595-1-ND | http://www.murata.com/~/media/webrenewal/support/library/catalog/products/capacitor/mlcc/c02e.ashx | CAP CER 68PF 100V NP0 0805 | 68pF | ±5% | 100V | -55°C ~ 125°C | CER | C0G, NP0
C00263 |  |  | CAP | C0402 | Symbols\RCL.SchLib | Footprints\Capacitor.PcbLib | Murata Electronics North America | GRM1555C1H680JZ01D | Digi-Key | 490-1289-1-ND | http://www.murata.com/~/media/webrenewal/support/library/catalog/products/capacitor/mlcc/c02e.ashx | CAP CER 68PF 50V NP0 0402 | 68pF | ±5% | 50V | -55°C ~ 125°C | CER | C0G, NP0
C00264 |  |  | CAP | C0402 | Symbols\RCL.SchLib | Footprints\Capacitor.PcbLib | Murata Electronics North America | GRM1535C1H680JDD5D | Digi-Key | 490-8166-1-ND | http://www.murata.com/~/media/webrenewal/support/library/catalog/products/capacitor/mlcc/c02e.ashx | CAP CER 68PF 50V NP0 0402 | 68pF | ±5% | 50V | -55°C ~ 125°C | CER | C0G, NP0
C00265 |  |  | CAP | C0402 | Symbols\RCL.SchLib | Footprints\Capacitor.PcbLib | Murata Electronics North America | GRM1555C1H820JA01D | Digi-Key | 490-5879-1-ND | http://www.murata.com/~/media/webrenewal/support/library/catalog/products/capacitor/mlcc/c02e.ashx | CAP CER 82PF 50V NP0 0402 | 82pF | ±5% | 50V | -55°C ~ 125°C | CER | C0G, NP0
C00266 |  |  | CAP | C0402 | Symbols\RCL.SchLib | Footprints\Capacitor.PcbLib | Murata Electronics North America | GRM1555C1H820GA01J | Digi-Key | 490-7760-1-ND | http://www.murata.com/~/media/webrenewal/support/library/catalog/products/capacitor/mlcc/c02e.ashx | CAP CER 82PF 50V NP0 0402 | 82pF | ±2% | 50V | -55°C ~ 125°C | CER | C0G, NP0
C00267 |  |  | CAP | C0402 | Symbols\RCL.SchLib | Footprints\Capacitor.PcbLib | Murata Electronics North America | GRM1555C1H820GA01D | Digi-Key | 490-8229-1-ND | http://www.murata.com/~/media/webrenewal/support/library/catalog/products/capacitor/mlcc/c02e.ashx | CAP CER 82PF 50V NP0 0402 | 82pF | ±2% | 50V | -55°C ~ 125°C | CER | C0G, NP0
C00268 |  |  | CAP | C0603 | Symbols\RCL.SchLib | Footprints\Capacitor.PcbLib | Murata Electronics North America | GRM1885C1H820JA01D | Digi-Key | 490-1425-1-ND | http://www.murata.com/~/media/webrenewal/support/library/catalog/products/capacitor/mlcc/c02e.ashx | CAP CER 82PF 50V NP0 0603 | 82pF | ±5% | 50V | -55°C ~ 125°C | CER | C0G, NP0
C00269 |  |  | CAP | C0402 | Symbols\RCL.SchLib | Footprints\Capacitor.PcbLib | Murata Electronics North America | GRM1555C1H820FA01D | Digi-Key | 490-8228-1-ND | http://www.murata.com/~/media/webrenewal/support/library/catalog/products/capacitor/mlcc/c02e.ashx | CAP CER 82PF 50V NP0 0402 | 82pF | ±1% | 50V | -55°C ~ 125°C | CER | C0G, NP0
C00270 |  |  | CAP | C0603 | Symbols\RCL.SchLib | Footprints\Capacitor.PcbLib | Murata Electronics North America | GRM1885C2A820JA01D | Digi-Key | 490-1349-1-ND | http://www.murata.com/~/media/webrenewal/support/library/catalog/products/capacitor/mlcc/c02e.ashx | CAP CER 82PF 100V NP0 0603 | 82pF | ±5% | 100V | -55°C ~ 125°C | CER | C0G, NP0
C00271 |  |  | CAP | C0603 | Symbols\RCL.SchLib | Footprints\Capacitor.PcbLib | Murata Electronics North America | GRM1885C1H820FA01D | Digi-Key | 490-10724-1-ND | http://www.murata.com/~/media/webrenewal/support/library/catalog/products/capacitor/mlcc/c02e.ashx | CAP CER 82PF 50V NP0 0603 | 82pF | ±1% | 50V | -55°C ~ 125°C | CER | C0G, NP0
C00272 |  |  | CAP | C0805 | Symbols\RCL.SchLib | Footprints\Capacitor.PcbLib | Murata Electronics North America | GRM21A5C2E820JW01D | Digi-Key | 490-5541-1-ND | http://www.murata.com/~/media/webrenewal/support/library/catalog/products/capacitor/mlcc/c02e.ashx | CAP CER 82PF 250V NP0 0805 | 82pF | ±5% | 250V | -55°C ~ 125°C | CER | C0G, NP0
C00273 |  |  | CAP | C0603 | Symbols\RCL.SchLib | Footprints\Capacitor.PcbLib | Murata Electronics North America | GRM1885C2A820FA01D | Digi-Key | 490-11488-1-ND | http://www.murata.com/~/media/webrenewal/support/library/catalog/products/capacitor/mlcc/c02e.ashx | CAP CER 82PF 100V NP0 0603 | 82pF | ±1% | 100V | -55°C ~ 125°C | CER | C0G, NP0
C00274 |  |  | CAP | C0402 | Symbols\RCL.SchLib | Footprints\Capacitor.PcbLib | Murata Electronics North America | GRM1555C2A820JA01D | Digi-Key | 490-7310-1-ND | http://www.murata.com/~/media/webrenewal/support/library/catalog/products/capacitor/mlcc/c02e.ashx | CAP CER 82PF 100V NP0 0402 | 82pF | ±5% | 100V | -55°C ~ 125°C | CER | C0G, NP0
C00275 |  |  | CAP | C0603 | Symbols\RCL.SchLib | Footprints\Capacitor.PcbLib | Murata Electronics North America | GRM1885C1H820GA01D | Digi-Key | 490-11480-1-ND | http://www.murata.com/~/media/webrenewal/support/library/catalog/products/capacitor/mlcc/c02e.ashx | CAP CER 82PF 50V NP0 0603 | 82pF | ±2% | 50V | -55°C ~ 125°C | CER | C0G, NP0
C00276 |  |  | CAP | C0603 | Symbols\RCL.SchLib | Footprints\Capacitor.PcbLib | Murata Electronics North America | GRM1885C1H820FA01J | Digi-Key | 490-11479-1-ND | http://www.murata.com/~/media/webrenewal/support/library/catalog/products/capacitor/mlcc/c02e.ashx | CAP CER 82PF 50V NP0 0603 | 82pF | ±1% | 50V | -55°C ~ 125°C | CER | C0G, NP0
C00277 |  |  | CAP | C1206 | Symbols\RCL.SchLib | Footprints\Capacitor.PcbLib | Murata Electronics North America | GRM31A5C3A820JW01D | Digi-Key | 490-11631-1-ND | http://www.murata.com/~/media/webrenewal/support/library/catalog/products/capacitor/mlcc/c02e.ashx | CAP CER 82PF 1KV NP0 1206 | 82pF | ±5% | 1000V | -55°C ~ 125°C | CER | C0G, NP0
C00278 |  |  | CAP | C1206 | Symbols\RCL.SchLib | Footprints\Capacitor.PcbLib | Murata Electronics North America | GRM31A5C2J820JW01D | Digi-Key | 490-11627-1-ND | http://www.murata.com/~/media/webrenewal/support/library/catalog/products/capacitor/mlcc/c02e.ashx | CAP CER 82PF 630V NP0 1206 | 82pF | ±5% | 630V | -55°C ~ 125°C | CER | C0G, NP0
C00279 |  |  | CAP | C0805 | Symbols\RCL.SchLib | Footprints\Capacitor.PcbLib | Murata Electronics North America | GRM2195C2A820JZ01D | Digi-Key | 490-1597-1-ND | http://www.murata.com/~/media/webrenewal/support/library/catalog/products/capacitor/mlcc/c02e.ashx | CAP CER 82PF 100V NP0 0805 | 82pF | ±5% | 100V | -55°C ~ 125°C | CER | C0G, NP0
C00280 |  |  | CAP | C0402 | Symbols\RCL.SchLib | Footprints\Capacitor.PcbLib | Murata Electronics North America | GRM1555C1H820JZ01D | Digi-Key | 490-1290-1-ND | http://www.murata.com/~/media/webrenewal/support/library/catalog/products/capacitor/mlcc/c02e.ashx | CAP CER 82PF 50V NP0 0402 | 82pF | ±5% | 50V | -55°C ~ 125°C | CER | C0G, NP0
C00281 |  |  | CAP | C0402 | Symbols\RCL.SchLib | Footprints\Capacitor.PcbLib | Murata Electronics North America | GRM1535C1H820JDD5D | Digi-Key | 490-6163-1-ND | http://www.murata.com/~/media/webrenewal/support/library/catalog/products/capacitor/mlcc/c02e.ashx | CAP CER 82PF 50V NP0 0402 | 82pF | ±5% | 50V | -55°C ~ 125°C | CER | C0G, NP0
C00282 | AB | AB | CAP | C0402 | Symbols\RCL.SchLib | Footprints\Capacitor.PcbLib | Murata Electronics North America | GRM1555C1H101JA01D | Digi-Key | 490-5922-1-ND | http://www.murata.com/~/media/webrenewal/support/library/catalog/products/capacitor/mlcc/c02e.ashx | CAP CER 100PF 50V NP0 0402 | 100pF | ±5% | 50V | -55°C ~ 125°C | CER | C0G, NP0
C00283 |  |  | CAP | C0603 | Symbols\RCL.SchLib | Footprints\Capacitor.PcbLib | Murata Electronics North America | GRM1885C1H101JA01D | Digi-Key | 490-1427-1-ND | http://www.murata.com/~/media/webrenewal/support/library/catalog/products/capacitor/mlcc/c02e.ashx | CAP CER 100PF 50V NP0 0603 | 100pF | ±5% | 50V | -55°C ~ 125°C | CER | C0G, NP0
C00284 |  |  | CAP | C0402 | Symbols\RCL.SchLib | Footprints\Capacitor.PcbLib | Murata Electronics North America | GRM1555C1H101JA01J | Digi-Key | 490-7754-1-ND | http://www.murata.com/~/media/webrenewal/support/library/catalog/products/capacitor/mlcc/c02e.ashx | CAP CER 100PF 50V NP0 0402 | 100pF | ±5% | 50V | -55°C ~ 125°C | CER | C0G, NP0
C00285 |  |  | CAP | C0402 | Symbols\RCL.SchLib | Footprints\Capacitor.PcbLib | Murata Electronics North America | GRM1555C2A101JA01D | Digi-Key | 490-7311-1-ND | http://www.murata.com/~/media/webrenewal/support/library/catalog/products/capacitor/mlcc/c02e.ashx | CAP CER 100PF 100V NP0 0402 | 100pF | ±5% | 100V | -55°C ~ 125°C | CER | C0G, NP0
C00286 | AB | AB | CAP | C0402 | Symbols\RCL.SchLib | Footprints\Capacitor.PcbLib | Murata Electronics North America | GRM1555C1H101FA01J | Digi-Key | 490-7753-1-ND | http://www.murata.com/~/media/webrenewal/support/library/catalog/products/capacitor/mlcc/c02e.ashx | CAP CER 100PF 50V NP0 0402 | 100pF | ±1% | 50V | -55°C ~ 125°C | CER | C0G, NP0
C00287 |  |  | CAP | C0402 | Symbols\RCL.SchLib | Footprints\Capacitor.PcbLib | Murata Electronics North America | GRM1555C1H101GA01D | Digi-Key | 490-6188-1-ND | http://www.murata.com/~/media/webrenewal/support/library/catalog/products/capacitor/mlcc/c02e.ashx | CAP CER 100PF 50V NP0 0402 | 100pF | ±2% | 50V | -55°C ~ 125°C | CER | C0G, NP0
C00288 |  |  | CAP | C0402 | Symbols\RCL.SchLib | Footprints\Capacitor.PcbLib | Murata Electronics North America | GRM1555C1H101FA01D | Digi-Key | 490-8180-1-ND | http://www.murata.com/~/media/webrenewal/support/library/catalog/products/capacitor/mlcc/c02e.ashx | CAP CER 100PF 50V NP0 0402 | 100pF | ±1% | 50V | -55°C ~ 125°C | CER | C0G, NP0
C00289 |  |  | CAP | C0603 | Symbols\RCL.SchLib | Footprints\Capacitor.PcbLib | Murata Electronics North America | GRM1885C2A101JA01D | Digi-Key | 490-1351-1-ND | http://www.murata.com/~/media/webrenewal/support/library/catalog/products/capacitor/mlcc/c02e.ashx | CAP CER 100PF 100V NP0 0603 | 100pF | ±5% | 100V | -55°C ~ 125°C | CER | C0G, NP0
C00290 |  |  | CAP | C0805 | Symbols\RCL.SchLib | Footprints\Capacitor.PcbLib | Murata Electronics North America | GRM2165C1H101JA01D | Digi-Key | 490-1615-1-ND | http://www.murata.com/~/media/webrenewal/support/library/catalog/products/capacitor/mlcc/c02e.ashx | CAP CER 100PF 50V NP0 0805 | 100pF | ±5% | 50V | -55°C ~ 125°C | CER | C0G, NP0
C00291 |  |  | CAP | C0805 | Symbols\RCL.SchLib | Footprints\Capacitor.PcbLib | Murata Electronics North America | GRM2165C2A101JA01D | Digi-Key | 490-1599-1-ND | http://www.murata.com/~/media/webrenewal/support/library/catalog/products/capacitor/mlcc/c02e.ashx | CAP CER 100PF 100V NP0 0805 | 100pF | ±5% | 100V | -55°C ~ 125°C | CER | C0G, NP0
C00292 |  |  | CAP | C0805 | Symbols\RCL.SchLib | Footprints\Capacitor.PcbLib | Murata Electronics North America | GRM21A5C2E101JW01D | Digi-Key | 490-5542-1-ND | http://www.murata.com/~/media/webrenewal/support/library/catalog/products/capacitor/mlcc/c02e.ashx | CAP CER 100PF 250V NP0 0805 | 100pF | ±5% | 250V | -55°C ~ 125°C | CER | C0G, NP0
C00293 |  |  | CAP | C0603 | Symbols\RCL.SchLib | Footprints\Capacitor.PcbLib | Murata Electronics North America | GRM1885C1H101GA01J | Digi-Key | 490-10703-1-ND | http://www.murata.com/~/media/webrenewal/support/library/catalog/products/capacitor/mlcc/c02e.ashx | CAP CER 100PF 50V NP0 0603 | 100pF | ±2% | 50V | -55°C ~ 125°C | CER | C0G, NP0
C00294 |  |  | CAP | C1206 | Symbols\RCL.SchLib | Footprints\Capacitor.PcbLib | Murata Electronics North America | GRM31A5C2J101JW01D | Digi-Key | 490-5273-1-ND | http://www.murata.com/~/media/webrenewal/support/library/catalog/products/capacitor/mlcc/c02e.ashx | CAP CER 100PF 630V NP0 1206 | 100pF | ±5% | 630V | -55°C ~ 125°C | CER | C0G, NP0
C00295 |  |  | CAP | C0805 | Symbols\RCL.SchLib | Footprints\Capacitor.PcbLib | Murata Electronics North America | GRM2165C1H101GA01D | Digi-Key | 490-11536-1-ND | http://www.murata.com/~/media/webrenewal/support/library/catalog/products/capacitor/mlcc/c02e.ashx | CAP CER 100PF 50V NP0 0805 | 100pF | ±2% | 50V | -55°C ~ 125°C | CER | C0G, NP0
C00296 |  |  | CAP | C1206 | Symbols\RCL.SchLib | Footprints\Capacitor.PcbLib | Murata Electronics North America | GRM31A5C3A101JW01D | Digi-Key | 490-12007-1-ND | http://www.murata.com/~/media/webrenewal/support/library/catalog/products/capacitor/mlcc/c02e.ashx | CAP CER 100PF 1KV 5% NP0 1206 | 100pF | ±5% | 1000V | -55°C ~ 125°C | CER | C0G, NP0
C00297 |  |  | CAP | C0603 | Symbols\RCL.SchLib | Footprints\Capacitor.PcbLib | Murata Electronics North America | GRM1885C2A101JA01J | Digi-Key | 490-6389-1-ND | http://www.murata.com/~/media/webrenewal/support/library/catalog/products/capacitor/mlcc/c02e.ashx | CAP CER 100PF 100V NP0 0603 | 100pF | ±5% | 100V | -55°C ~ 125°C | CER | C0G, NP0
C00298 |  |  | CAP | C0603 | Symbols\RCL.SchLib | Footprints\Capacitor.PcbLib | Murata Electronics North America | GRM1885C1H101GA01D | Digi-Key | 490-11435-1-ND | http://www.murata.com/~/media/webrenewal/support/library/catalog/products/capacitor/mlcc/c02e.ashx | CAP CER 100PF 50V NP0 0603 | 100pF | ±2% | 50V | -55°C ~ 125°C | CER | C0G, NP0
C00299 |  |  | CAP | C0603 | Symbols\RCL.SchLib | Footprints\Capacitor.PcbLib | Murata Electronics North America | GRM1885C1H101FA01J | Digi-Key | 490-9683-1-ND | http://www.murata.com/~/media/webrenewal/support/library/catalog/products/capacitor/mlcc/c02e.ashx | CAP CER 100PF 50V NP0 0603 | 100pF | ±1% | 50V | -55°C ~ 125°C | CER | C0G, NP0
C00300 |  |  | CAP | C0603 | Symbols\RCL.SchLib | Footprints\Capacitor.PcbLib | Murata Electronics North America | GRM1885C1H101FA01D | Digi-Key | 490-9714-1-ND | http://www.murata.com/~/media/webrenewal/support/library/catalog/products/capacitor/mlcc/c02e.ashx | CAP CER 100PF 50V NP0 0603 | 100pF | ±1% | 50V | -55°C ~ 125°C | CER | C0G, NP0
C00301 |  |  | CAP | C0603 | Symbols\RCL.SchLib | Footprints\Capacitor.PcbLib | Murata Electronics North America | GRM1885C1H101JA01J | Digi-Key | 490-9684-1-ND | http://www.murata.com/~/media/webrenewal/support/library/catalog/products/capacitor/mlcc/c02e.ashx | CAP CER 100PF 50V NP0 0603 | 100pF | ±5% | 50V | -55°C ~ 125°C | CER | C0G, NP0
C00302 |  |  | CAP | C0402 | Symbols\RCL.SchLib | Footprints\Capacitor.PcbLib | Murata Electronics North America | GRM1555C1H101JD01D | Digi-Key | 490-1291-1-ND | http://www.murata.com/~/media/webrenewal/support/library/catalog/products/capacitor/mlcc/c02e.ashx | CAP CER 100PF 50V NP0 0402 | 100pF | ±5% | 50V | -55°C ~ 125°C | CER | C0G, NP0
C00303 |  |  | CAP | C0402 | Symbols\RCL.SchLib | Footprints\Capacitor.PcbLib | Murata Electronics North America | GRM1555C1H101JZ01D | Digi-Key | 490-3458-1-ND | http://www.murata.com/~/media/webrenewal/support/library/catalog/products/capacitor/mlcc/c02e.ashx | CAP CER 100PF 50V NP0 0402 | 100pF | ±5% | 50V | -55°C ~ 125°C | CER | C0G, NP0
C00304 |  |  | CAP | C0402 | Symbols\RCL.SchLib | Footprints\Capacitor.PcbLib | Murata Electronics North America | GRM1535C1H101JDD5D | Digi-Key | 490-6153-1-ND | http://www.murata.com/~/media/webrenewal/support/library/catalog/products/capacitor/mlcc/c02e.ashx | CAP CER 100PF 50V NP0 0402 | 100pF | ±5% | 50V | -55°C ~ 125°C | CER | C0G, NP0
C00305 |  |  | CAP | C0805 | Symbols\RCL.SchLib | Footprints\Capacitor.PcbLib | Murata Electronics North America | GRM2165C1H101FA01D | Digi-Key | 490-9736-1-ND | http://www.murata.com/~/media/webrenewal/support/library/catalog/products/capacitor/mlcc/c02e.ashx | CAP CER 100PF 50V NP0 0805 | 100pF | ±1% | 50V | -55°C ~ 125°C | CER | C0G, NP0
C00306 |  |  | CAP | C0402 | Symbols\RCL.SchLib | Footprints\Capacitor.PcbLib | Murata Electronics North America | GRM1555C1H111JA01D | Digi-Key | 490-3227-1-ND | http://www.murata.com/~/media/webrenewal/support/library/catalog/products/capacitor/mlcc/c02e.ashx | CAP CER 110PF 50V NP0 0402 | 110pF | ±5% | 50V | -55°C ~ 125°C | CER | C0G, NP0
C00307 |  |  | CAP | C0603 | Symbols\RCL.SchLib | Footprints\Capacitor.PcbLib | Murata Electronics North America | GRM1885C1H111JA01D | Digi-Key | 490-1428-1-ND | http://www.murata.com/~/media/webrenewal/support/library/catalog/products/capacitor/mlcc/c02e.ashx | CAP CER 110PF 50V NP0 0603 | 110pF | ±5% | 50V | -55°C ~ 125°C | CER | C0G, NP0
C00308 |  |  | CAP | C0402 | Symbols\RCL.SchLib | Footprints\Capacitor.PcbLib | Murata Electronics North America | GRM1555C1H111GA01D | Digi-Key | 490-6195-1-ND | http://www.murata.com/~/media/webrenewal/support/library/catalog/products/capacitor/mlcc/c02e.ashx | CAP CER 110PF 50V NP0 0402 | 110pF | ±2% | 50V | -55°C ~ 125°C | CER | C0G, NP0
C00309 |  |  | CAP | C0805 | Symbols\RCL.SchLib | Footprints\Capacitor.PcbLib | Murata Electronics North America | GRM2165C2A111JA01D | Digi-Key | 490-1600-1-ND | http://www.murata.com/~/media/webrenewal/support/library/catalog/products/capacitor/mlcc/c02e.ashx | CAP CER 110PF 100V NP0 0805 | 110pF | ±5% | 100V | -55°C ~ 125°C | CER | C0G, NP0
C00310 |  |  | CAP | C0603 | Symbols\RCL.SchLib | Footprints\Capacitor.PcbLib | Murata Electronics North America | GRM1885C2A111JA01D | Digi-Key | 490-1352-1-ND | http://www.murata.com/~/media/webrenewal/support/library/catalog/products/capacitor/mlcc/c02e.ashx | CAP CER 110PF 100V NP0 0603 | 110pF | ±5% | 100V | -55°C ~ 125°C | CER | C0G, NP0
C00311 |  |  | CAP | C0402 | Symbols\RCL.SchLib | Footprints\Capacitor.PcbLib | Murata Electronics North America | GRM1555C1H121JA01D | Digi-Key | 490-1292-1-ND | http://www.murata.com/~/media/webrenewal/support/library/catalog/products/capacitor/mlcc/c02e.ashx | CAP CER 120PF 50V NP0 0402 | 120pF | ±5% | 50V | -55°C ~ 125°C | CER | C0G, NP0
C00312 |  |  | CAP | C0402 | Symbols\RCL.SchLib | Footprints\Capacitor.PcbLib | Murata Electronics North America | GRM1555C1E121JA01D | Digi-Key | 490-6170-1-ND | http://www.murata.com/~/media/webrenewal/support/library/catalog/products/capacitor/mlcc/c02e.ashx | CAP CER 120PF 25V NP0 0402 | 120pF | ±5% | 25V | -55°C ~ 125°C | CER | C0G, NP0
C00313 |  |  | CAP | C0603 | Symbols\RCL.SchLib | Footprints\Capacitor.PcbLib | Murata Electronics North America | GRM1885C1H121JA01D | Digi-Key | 490-1429-1-ND | http://www.murata.com/~/media/webrenewal/support/library/catalog/products/capacitor/mlcc/c02e.ashx | CAP CER 120PF 50V NP0 0603 | 120pF | ±5% | 50V | -55°C ~ 125°C | CER | C0G, NP0
C00314 |  |  | CAP | C0402 | Symbols\RCL.SchLib | Footprints\Capacitor.PcbLib | Murata Electronics North America | GRM1555C1H121GA01D | Digi-Key | 490-8183-1-ND | http://www.murata.com/~/media/webrenewal/support/library/catalog/products/capacitor/mlcc/c02e.ashx | CAP CER 120PF 50V NP0 0402 | 120pF | ±2% | 50V | -55°C ~ 125°C | CER | C0G, NP0
C00315 |  |  | CAP | C0402 | Symbols\RCL.SchLib | Footprints\Capacitor.PcbLib | Murata Electronics North America | GRM1555C1H121FA01D | Digi-Key | 490-8182-1-ND | http://www.murata.com/~/media/webrenewal/support/library/catalog/products/capacitor/mlcc/c02e.ashx | CAP CER 120PF 50V NP0 0402 | 120pF | ±1% | 50V | -55°C ~ 125°C | CER | C0G, NP0
C00316 |  |  | CAP | C0805 | Symbols\RCL.SchLib | Footprints\Capacitor.PcbLib | Murata Electronics North America | GRM2165C1H121JA01D | Digi-Key | 490-9737-1-ND | http://www.murata.com/~/media/webrenewal/support/library/catalog/products/capacitor/mlcc/c02e.ashx | CAP CER 120PF 50V NP0 0805 | 120pF | ±5% | 50V | -55°C ~ 125°C | CER | C0G, NP0
C00317 |  |  | CAP | C0805 | Symbols\RCL.SchLib | Footprints\Capacitor.PcbLib | Murata Electronics North America | GRM2165C1H121JA01J | Digi-Key | 490-11538-1-ND | http://www.murata.com/~/media/webrenewal/support/library/catalog/products/capacitor/mlcc/c02e.ashx | CAP CER 120PF 50V NP0 0805 | 120pF | ±5% | 50V | -55°C ~ 125°C | CER | C0G, NP0
C00318 |  |  | CAP | C0402 | Symbols\RCL.SchLib | Footprints\Capacitor.PcbLib | Murata Electronics North America | GRM1555C1H121JA01J | Digi-Key | 490-6198-1-ND | http://www.murata.com/~/media/webrenewal/support/library/catalog/products/capacitor/mlcc/c02e.ashx | CAP CER 120PF 50V NP0 0402 | 120pF | ±5% | 50V | -55°C ~ 125°C | CER | C0G, NP0
C00319 |  |  | CAP | C0805 | Symbols\RCL.SchLib | Footprints\Capacitor.PcbLib | Murata Electronics North America | GRM2165C2A121JA01D | Digi-Key | 490-1601-1-ND | http://www.murata.com/~/media/webrenewal/support/library/catalog/products/capacitor/mlcc/c02e.ashx | CAP CER 120PF 100V NP0 0805 | 120pF | ±5% | 100V | -55°C ~ 125°C | CER | C0G, NP0
C00320 |  |  | CAP | C0805 | Symbols\RCL.SchLib | Footprints\Capacitor.PcbLib | Murata Electronics North America | GRM2165C1H121GA01D | Digi-Key | 490-11537-1-ND | http://www.murata.com/~/media/webrenewal/support/library/catalog/products/capacitor/mlcc/c02e.ashx | CAP CER 120PF 50V NP0 0805 | 120pF | ±2% | 50V | -55°C ~ 125°C | CER | C0G, NP0
C00321 |  |  | CAP | C0603 | Symbols\RCL.SchLib | Footprints\Capacitor.PcbLib | Murata Electronics North America | GRM1885C2A121JA01D | Digi-Key | 490-1353-1-ND | http://www.murata.com/~/media/webrenewal/support/library/catalog/products/capacitor/mlcc/c02e.ashx | CAP CER 120PF 100V NP0 0603 | 120pF | ±5% | 100V | -55°C ~ 125°C | CER | C0G, NP0
C00322 |  |  | CAP | C0603 | Symbols\RCL.SchLib | Footprints\Capacitor.PcbLib | Murata Electronics North America | GRM1885C1H121JA01J | Digi-Key | 490-11438-1-ND | http://www.murata.com/~/media/webrenewal/support/library/catalog/products/capacitor/mlcc/c02e.ashx | CAP CER 120PF 50V NP0 0603 | 120pF | ±5% | 50V | -55°C ~ 125°C | CER | C0G, NP0
C00323 |  |  | CAP | C0603 | Symbols\RCL.SchLib | Footprints\Capacitor.PcbLib | Murata Electronics North America | GRM1885C1H121GA01D | Digi-Key | 490-12712-1-ND | http://www.murata.com/~/media/webrenewal/support/library/catalog/products/capacitor/mlcc/c02e.ashx | CAP CER 120PF 50V NP0 0603 | 120pF | ±2% | 50V | -55°C ~ 125°C | CER | C0G, NP0
C00324 |  |  | CAP | C0402 | Symbols\RCL.SchLib | Footprints\Capacitor.PcbLib | Murata Electronics North America | GRM1555C1H151JA01D | Digi-Key | 490-3229-1-ND | http://www.murata.com/~/media/webrenewal/support/library/catalog/products/capacitor/mlcc/c02e.ashx | CAP CER 150PF 50V NP0 0402 | 150pF | ±5% | 50V | -55°C ~ 125°C | CER | C0G, NP0
C00325 |  |  | CAP | C0402 | Symbols\RCL.SchLib | Footprints\Capacitor.PcbLib | Murata Electronics North America | GRM1555C1E151JA01D | Digi-Key | 490-6171-1-ND | http://www.murata.com/~/media/webrenewal/support/library/catalog/products/capacitor/mlcc/c02e.ashx | CAP CER 150PF 25V NP0 0402 | 150pF | ±5% | 25V | -55°C ~ 125°C | CER | C0G, NP0
C00326 |  |  | CAP | C0603 | Symbols\RCL.SchLib | Footprints\Capacitor.PcbLib | Murata Electronics North America | GRM1885C1H151JA01D | Digi-Key | 490-1431-1-ND | http://www.murata.com/~/media/webrenewal/support/library/catalog/products/capacitor/mlcc/c02e.ashx | CAP CER 150PF 50V NP0 0603 | 150pF | ±5% | 50V | -55°C ~ 125°C | CER | C0G, NP0
C00327 |  |  | CAP | C0603 | Symbols\RCL.SchLib | Footprints\Capacitor.PcbLib | Murata Electronics North America | GRM1885C2A151JA01D | Digi-Key | 490-1355-1-ND | http://www.murata.com/~/media/webrenewal/support/library/catalog/products/capacitor/mlcc/c02e.ashx | CAP CER 150PF 100V NP0 0603 | 150pF | ±5% | 100V | -55°C ~ 125°C | CER | C0G, NP0
C00328 |  |  | CAP | C0402 | Symbols\RCL.SchLib | Footprints\Capacitor.PcbLib | Murata Electronics North America | GRM1555C1H151GA01D | Digi-Key | 490-8186-1-ND | http://www.murata.com/~/media/webrenewal/support/library/catalog/products/capacitor/mlcc/c02e.ashx | CAP CER 150PF 50V NP0 0402 | 150pF | ±2% | 50V | -55°C ~ 125°C | CER | C0G, NP0
C00329 |  |  | CAP | C0402 | Symbols\RCL.SchLib | Footprints\Capacitor.PcbLib | Murata Electronics North America | GRM1555C1H151FA01D | Digi-Key | 490-8185-1-ND | http://www.murata.com/~/media/webrenewal/support/library/catalog/products/capacitor/mlcc/c02e.ashx | CAP CER 150PF 50V NP0 0402 | 150pF | ±1% | 50V | -55°C ~ 125°C | CER | C0G, NP0
C00330 |  |  | CAP | C0805 | Symbols\RCL.SchLib | Footprints\Capacitor.PcbLib | Murata Electronics North America | GRM2165C1H151JA01D | Digi-Key | 490-3315-1-ND | http://www.murata.com/~/media/webrenewal/support/library/catalog/products/capacitor/mlcc/c02e.ashx | CAP CER 150PF 50V NP0 0805 | 150pF | ±5% | 50V | -55°C ~ 125°C | CER | C0G, NP0
C00331 |  |  | CAP | C0805 | Symbols\RCL.SchLib | Footprints\Capacitor.PcbLib | Murata Electronics North America | GRM2165C2A151JA01D | Digi-Key | 490-1603-1-ND | http://www.murata.com/~/media/webrenewal/support/library/catalog/products/capacitor/mlcc/c02e.ashx | CAP CER 150PF 100V NP0 0805 | 150pF | ±5% | 100V | -55°C ~ 125°C | CER | C0G, NP0
C00332 |  |  | CAP | C0805 | Symbols\RCL.SchLib | Footprints\Capacitor.PcbLib | Murata Electronics North America | GRM2165C1H151GA01D | Digi-Key | 490-11540-1-ND | http://www.murata.com/~/media/webrenewal/support/library/catalog/products/capacitor/mlcc/c02e.ashx | CAP CER 150PF 50V NP0 | 150pF | ±2% | 50V | -55°C ~ 125°C | CER | C0G, NP0
C00333 |  |  | CAP | C0603 | Symbols\RCL.SchLib | Footprints\Capacitor.PcbLib | Murata Electronics North America | GRM1885C1H151JA01J | Digi-Key | 490-11445-1-ND | http://www.murata.com/~/media/webrenewal/support/library/catalog/products/capacitor/mlcc/c02e.ashx | CAP CER 150PF 50V NP0 0603 | 150pF | ±5% | 50V | -55°C ~ 125°C | CER | C0G, NP0
C00334 |  |  | CAP | C1206 | Symbols\RCL.SchLib | Footprints\Capacitor.PcbLib | Murata Electronics North America | GRM31A5C2J151JW01D | Digi-Key | 490-5274-1-ND | http://www.murata.com/~/media/webrenewal/support/library/catalog/products/capacitor/mlcc/c02e.ashx | CAP CER 150PF 630V NP0 1206 | 150pF | ±5% | 630V | -55°C ~ 125°C | CER | C0G, NP0
C00335 |  |  | CAP | C0603 | Symbols\RCL.SchLib | Footprints\Capacitor.PcbLib | Murata Electronics North America | GRM1885C1H151GA01D | Digi-Key | 490-11444-1-ND | http://www.murata.com/~/media/webrenewal/support/library/catalog/products/capacitor/mlcc/c02e.ashx | CAP CER 150PF 50V NP0 0603 | 150pF | ±2% | 50V | -55°C ~ 125°C | CER | C0G, NP0
C00336 |  |  | CAP | C0805 | Symbols\RCL.SchLib | Footprints\Capacitor.PcbLib | Murata Electronics North America | GRM21A5C2E151JW01D | Digi-Key | 490-12755-1-ND | http://www.murata.com/~/media/webrenewal/support/library/catalog/products/capacitor/mlcc/c02e.ashx | CAP CER 150PF 250V NP0 0805 | 150pF | ±5% | 250V | -55°C ~ 125°C | CER | C0G, NP0
C00337 |  |  | CAP | C0402 | Symbols\RCL.SchLib | Footprints\Capacitor.PcbLib | Murata Electronics North America | GRM1555C1H181JA01D | Digi-Key | 490-3231-1-ND | http://www.murata.com/~/media/webrenewal/support/library/catalog/products/capacitor/mlcc/c02e.ashx | CAP CER 180PF 50V NP0 0402 | 180pF | ±5% | 50V | -55°C ~ 125°C | CER | C0G, NP0
C00338 |  |  | CAP | C0603 | Symbols\RCL.SchLib | Footprints\Capacitor.PcbLib | Murata Electronics North America | GRM1885C1H181JA01D | Digi-Key | 490-1433-1-ND | http://www.murata.com/~/media/webrenewal/support/library/catalog/products/capacitor/mlcc/c02e.ashx | CAP CER 180PF 50V NP0 0603 | 180pF | ±5% | 50V | -55°C ~ 125°C | CER | C0G, NP0
C00339 |  |  | CAP | C0402 | Symbols\RCL.SchLib | Footprints\Capacitor.PcbLib | Murata Electronics North America | GRM1555C1E181JA01D | Digi-Key | 490-6173-1-ND | http://www.murata.com/~/media/webrenewal/support/library/catalog/products/capacitor/mlcc/c02e.ashx | CAP CER 180PF 25V NP0 0402 | 180pF | ±5% | 25V | -55°C ~ 125°C | CER | C0G, NP0
C00340 |  |  | CAP | C0402 | Symbols\RCL.SchLib | Footprints\Capacitor.PcbLib | Murata Electronics North America | GRM1555C1H181GA01D | Digi-Key | 490-8188-1-ND | http://www.murata.com/~/media/webrenewal/support/library/catalog/products/capacitor/mlcc/c02e.ashx | CAP CER 180PF 50V NP0 0402 | 180pF | ±2% | 50V | -55°C ~ 125°C | CER | C0G, NP0
C00341 |  |  | CAP | C0402 | Symbols\RCL.SchLib | Footprints\Capacitor.PcbLib | Murata Electronics North America | GRM1555C1H181FA01D | Digi-Key | 490-8187-1-ND | http://www.murata.com/~/media/webrenewal/support/library/catalog/products/capacitor/mlcc/c02e.ashx | CAP CER 180PF 50V NP0 0402 | 180pF | ±1% | 50V | -55°C ~ 125°C | CER | C0G, NP0
C00342 |  |  | CAP | C0805 | Symbols\RCL.SchLib | Footprints\Capacitor.PcbLib | Murata Electronics North America | GRM2165C2A181JA01D | Digi-Key | 490-1605-1-ND | http://www.murata.com/~/media/webrenewal/support/library/catalog/products/capacitor/mlcc/c02e.ashx | CAP CER 180PF 100V NP0 0805 | 180pF | ±5% | 100V | -55°C ~ 125°C | CER | C0G, NP0
C00343 |  |  | CAP | C0805 | Symbols\RCL.SchLib | Footprints\Capacitor.PcbLib | Murata Electronics North America | GRM2165C1H181JA01D | Digi-Key | 490-11541-1-ND | http://www.murata.com/~/media/webrenewal/support/library/catalog/products/capacitor/mlcc/c02e.ashx | CAP CER 180PF 50V NP0 | 180pF | ±5% | 50V | -55°C ~ 125°C | CER | C0G, NP0
C00344 |  |  | CAP | C0402 | Symbols\RCL.SchLib | Footprints\Capacitor.PcbLib | Murata Electronics North America | GRM1555C1H181JA01J | Digi-Key | 490-6205-1-ND | http://www.murata.com/~/media/webrenewal/support/library/catalog/products/capacitor/mlcc/c02e.ashx | CAP CER 180PF 50V NP0 0402 | 180pF | ±5% | 50V | -55°C ~ 125°C | CER | C0G, NP0
C00345 |  |  | CAP | C0603 | Symbols\RCL.SchLib | Footprints\Capacitor.PcbLib | Murata Electronics North America | GRM1885C2A181JA01D | Digi-Key | 490-1357-1-ND | http://www.murata.com/~/media/webrenewal/support/library/catalog/products/capacitor/mlcc/c02e.ashx | CAP CER 180PF 100V NP0 0603 | 180pF | ±5% | 100V | -55°C ~ 125°C | CER | C0G, NP0
C00346 |  |  | CAP | C0603 | Symbols\RCL.SchLib | Footprints\Capacitor.PcbLib | Murata Electronics North America | GRM1885C1H181GA01D | Digi-Key | 490-11450-1-ND | http://www.murata.com/~/media/webrenewal/support/library/catalog/products/capacitor/mlcc/c02e.ashx | CAP CER 180PF 50V NP0 0603 | 180pF | ±2% | 50V | -55°C ~ 125°C | CER | C0G, NP0
C00347 |  |  | CAP | C1206 | Symbols\RCL.SchLib | Footprints\Capacitor.PcbLib | Murata Electronics North America | GRM31A5C2J181JW01D | Digi-Key | 490-12765-1-ND | http://www.murata.com/~/media/webrenewal/support/library/catalog/products/capacitor/mlcc/c02e.ashx | CAP CER 180PF 630V NP0 1206 | 180pF | ±5% | 630V | -55°C ~ 125°C | CER | C0G, NP0
C00348 |  |  | CAP | C0402 | Symbols\RCL.SchLib | Footprints\Capacitor.PcbLib | Murata Electronics North America | GRM1555C1H221JA01D | Digi-Key | 490-1293-1-ND | http://www.murata.com/~/media/webrenewal/support/library/catalog/products/capacitor/mlcc/c02e.ashx | CAP CER 220PF 50V NP0 0402 | 220pF | ±5% | 50V | -55°C ~ 125°C | CER | C0G, NP0
C00349 |  |  | CAP | C0402 | Symbols\RCL.SchLib | Footprints\Capacitor.PcbLib | Murata Electronics North America | GRM155R71H221KA01D | Digi-Key | 490-1298-1-ND | http://www.murata.com/~/media/webrenewal/support/library/catalog/products/capacitor/mlcc/c02e.ashx | CAP CER 220PF 50V X7R 0402 | 220pF | ±10% | 50V | -55°C ~ 125°C | CER | X7R
C00350 |  |  | CAP | C0402 | Symbols\RCL.SchLib | Footprints\Capacitor.PcbLib | Murata Electronics North America | GRM1555C1E221JA01D | Digi-Key | 490-8174-1-ND | http://www.murata.com/~/media/webrenewal/support/library/catalog/products/capacitor/mlcc/c02e.ashx | CAP CER 220PF 25V NP0 0402 | 220pF | ±5% | 25V | -55°C ~ 125°C | CER | C0G, NP0
C00351 |  |  | CAP | C0603 | Symbols\RCL.SchLib | Footprints\Capacitor.PcbLib | Murata Electronics North America | GRM1885C1H221JA01D | Digi-Key | 490-1435-1-ND | http://www.murata.com/~/media/webrenewal/support/library/catalog/products/capacitor/mlcc/c02e.ashx | CAP CER 220PF 50V NP0 0603 | 220pF | ±5% | 50V | -55°C ~ 125°C | CER | C0G, NP0
C00352 |  |  | CAP | C0402 | Symbols\RCL.SchLib | Footprints\Capacitor.PcbLib | Murata Electronics North America | GRM155R71H221JA01D | Digi-Key | 490-6357-1-ND | http://www.murata.com/~/media/webrenewal/support/library/catalog/products/capacitor/mlcc/c02e.ashx | CAP CER 220PF 50V X7R 0402 | 220pF | ±5% | 50V | -55°C ~ 125°C | CER | X7R
C00353 |  |  | CAP | C0603 | Symbols\RCL.SchLib | Footprints\Capacitor.PcbLib | Murata Electronics North America | GRM188R71H221KA01D | Digi-Key | 490-1483-1-ND | http://www.murata.com/~/media/webrenewal/support/library/catalog/products/capacitor/mlcc/c02e.ashx | CAP CER 220PF 50V X7R 0603 | 220pF | ±10% | 50V | -55°C ~ 125°C | CER | X7R
C00354 |  |  | CAP | C0603 | Symbols\RCL.SchLib | Footprints\Capacitor.PcbLib | Murata Electronics North America | GRM188R72A221KA01D | Digi-Key | 490-1460-1-ND | http://www.murata.com/~/media/webrenewal/support/library/catalog/products/capacitor/mlcc/c02e.ashx | CAP CER 220PF 100V X7R 0603 | 220pF | ±10% | 100V | -55°C ~ 125°C | CER | X7R
C00355 |  |  | CAP | C0603 | Symbols\RCL.SchLib | Footprints\Capacitor.PcbLib | Murata Electronics North America | GRM1885C2A221JA01D | Digi-Key | 490-1359-1-ND | http://www.murata.com/~/media/webrenewal/support/library/catalog/products/capacitor/mlcc/c02e.ashx | CAP CER 220PF 100V NP0 0603 | 220pF | ±5% | 100V | -55°C ~ 125°C | CER | C0G, NP0
C00356 |  |  | CAP | C0805 | Symbols\RCL.SchLib | Footprints\Capacitor.PcbLib | Murata Electronics North America | GRM2165C1H221JA01D | Digi-Key | 490-1616-1-ND | http://www.murata.com/~/media/webrenewal/support/library/catalog/products/capacitor/mlcc/c02e.ashx | CAP CER 220PF 50V NP0 0805 | 220pF | ±5% | 50V | -55°C ~ 125°C | CER | C0G, NP0
C00357 |  |  | CAP | C0805 | Symbols\RCL.SchLib | Footprints\Capacitor.PcbLib | Murata Electronics North America | GRM2165C2A221JA01D | Digi-Key | 490-1607-1-ND | http://www.murata.com/~/media/webrenewal/support/library/catalog/products/capacitor/mlcc/c02e.ashx | CAP CER 220PF 100V NP0 0805 | 220pF | ±5% | 100V | -55°C ~ 125°C | CER | C0G, NP0
C00358 |  |  | CAP | C1206 | Symbols\RCL.SchLib | Footprints\Capacitor.PcbLib | Murata Electronics North America | GRM31A5C2J221JW01D | Digi-Key | 490-5275-1-ND | http://www.murata.com/~/media/webrenewal/support/library/catalog/products/capacitor/mlcc/c02e.ashx | CAP CER 220PF 630V NP0 1206 | 220pF | ±5% | 630V | -55°C ~ 125°C | CER | C0G, NP0
C00359 |  |  | CAP | C0603 | Symbols\RCL.SchLib | Footprints\Capacitor.PcbLib | Murata Electronics North America | GRM1885C1H221GA01D | Digi-Key | 490-10711-1-ND | http://www.murata.com/~/media/webrenewal/support/library/catalog/products/capacitor/mlcc/c02e.ashx | CAP CER 220PF 50V NP0 0603 | 220pF | ±2% | 50V | -55°C ~ 125°C | CER | C0G, NP0
C00360 |  |  | CAP | C0805 | Symbols\RCL.SchLib | Footprints\Capacitor.PcbLib | Murata Electronics North America | GRM2165C1H221GA01D | Digi-Key | 490-11542-1-ND | http://www.murata.com/~/media/webrenewal/support/library/catalog/products/capacitor/mlcc/c02e.ashx | CAP CER 220PF 50V NP0 | 220pF | ±2% | 50V | -55°C ~ 125°C | CER | C0G, NP0
C00361 |  |  | CAP | C0402 | Symbols\RCL.SchLib | Footprints\Capacitor.PcbLib | Murata Electronics North America | GRM1555C1H221JA01J | Digi-Key | 490-6220-1-ND | http://www.murata.com/~/media/webrenewal/support/library/catalog/products/capacitor/mlcc/c02e.ashx | CAP CER 220PF 50V NP0 0402 | 220pF | ±5% | 50V | -55°C ~ 125°C | CER | C0G, NP0
C00362 |  |  | CAP | C0402 | Symbols\RCL.SchLib | Footprints\Capacitor.PcbLib | Murata Electronics North America | GRM155R71H221KA01J | Digi-Key | 490-11423-1-ND | http://www.murata.com/~/media/webrenewal/support/library/catalog/products/capacitor/mlcc/c02e.ashx | CAP CER 220PF 50V X7R 0402 | 220pF | ±10% | 50V | -55°C ~ 125°C | CER | X7R
C00363 |  |  | CAP | C0402 | Symbols\RCL.SchLib | Footprints\Capacitor.PcbLib | Murata Electronics North America | GRM1555C1H221GA01J | Digi-Key | 490-11383-1-ND | http://www.murata.com/~/media/webrenewal/support/library/catalog/products/capacitor/mlcc/c02e.ashx | CAP CER 220PF 50V NP0 0402 | 220pF | ±2% | 50V | -55°C ~ 125°C | CER | C0G, NP0
C00364 |  |  | CAP | C0603 | Symbols\RCL.SchLib | Footprints\Capacitor.PcbLib | Murata Electronics North America | GRM1885C1H221JA01J | Digi-Key | 490-11454-1-ND | http://www.murata.com/~/media/webrenewal/support/library/catalog/products/capacitor/mlcc/c02e.ashx | CAP CER 220PF 50V NP0 0603 | 220pF | ±5% | 50V | -55°C ~ 125°C | CER | C0G, NP0
C00365 |  |  | CAP | C0603 | Symbols\RCL.SchLib | Footprints\Capacitor.PcbLib | Murata Electronics North America | GRM188R71H221MA01D | Digi-Key | 490-1484-1-ND | http://www.murata.com/~/media/webrenewal/support/library/catalog/products/capacitor/mlcc/c02e.ashx | CAP CER 220PF 50V X7R 0603 | 220pF | ±20% | 50V | -55°C ~ 125°C | CER | X7R
C00366 |  |  | CAP | C0402 | Symbols\RCL.SchLib | Footprints\Capacitor.PcbLib | Murata Electronics North America | GRM1555C1H221GA01D | Digi-Key | 490-10685-1-ND | http://www.murata.com/~/media/webrenewal/support/library/catalog/products/capacitor/mlcc/c02e.ashx | CAP CER 220PF 50V NP0 0402 | 220pF | ±2% | 50V | -55°C ~ 125°C | CER | C0G, NP0
C00367 |  |  | CAP | C0603 | Symbols\RCL.SchLib | Footprints\Capacitor.PcbLib | Murata Electronics North America | GRM188R72E221KW07D | Digi-Key | 490-3521-1-ND | http://www.murata.com/~/media/webrenewal/support/library/catalog/products/capacitor/mlcc/c02e.ashx | CAP CER 220PF 250V X7R 0603 | 220pF | ±10% | 250V | -55°C ~ 125°C | CER | X7R
C00368 |  |  | CAP | C0805 | Symbols\RCL.SchLib | Footprints\Capacitor.PcbLib | Murata Electronics North America | GRM216R71H221KA01D | Digi-Key | 490-9743-1-ND | http://www.murata.com/~/media/webrenewal/support/library/catalog/products/capacitor/mlcc/c02e.ashx | CAP CER 220PF 50V X7R 0805 | 220pF | ±10% | 50V | -55°C ~ 125°C | CER | X7R
C00369 |  |  | CAP | C0402 | Symbols\RCL.SchLib | Footprints\Capacitor.PcbLib | Murata Electronics North America | GRM155R72A221KA01D | Digi-Key | 490-8260-1-ND | http://www.murata.com/~/media/webrenewal/support/library/catalog/products/capacitor/mlcc/c02e.ashx | CAP CER 220PF 100V X7R 0402 | 220pF | ±10% | 100V | -55°C ~ 125°C | CER | X7R
C00370 |  |  | CAP | C0402 | Symbols\RCL.SchLib | Footprints\Capacitor.PcbLib | Murata Electronics North America | GRM1555C1H221FA01D | Digi-Key | 490-10684-1-ND | http://www.murata.com/~/media/webrenewal/support/library/catalog/products/capacitor/mlcc/c02e.ashx | CAP CER 220PF 50V NP0 0402 | 220pF | ±1% | 50V | -55°C ~ 125°C | CER | C0G, NP0
C00371 |  |  | CAP | C0603 | Symbols\RCL.SchLib | Footprints\Capacitor.PcbLib | Murata Electronics North America | GRM188R71H221JA01D | Digi-Key | 490-12545-1-ND | http://www.murata.com/~/media/webrenewal/support/library/catalog/products/capacitor/mlcc/c02e.ashx | CAP CER 220PF 50V X7R 0603 | 220pF | ±5% | 50V | -55°C ~ 125°C | CER | X7R
C00372 |  |  | CAP | C0603 | Symbols\RCL.SchLib | Footprints\Capacitor.PcbLib | Murata Electronics North America | GRM1885C1H221FA01D | Digi-Key | 490-9718-1-ND | http://www.murata.com/~/media/webrenewal/support/library/catalog/products/capacitor/mlcc/c02e.ashx | CAP CER 220PF 50V NP0 0603 | 220pF | ±1% | 50V | -55°C ~ 125°C | CER | C0G, NP0
C00373 |  |  | CAP | C0603 | Symbols\RCL.SchLib | Footprints\Capacitor.PcbLib | Murata Electronics North America | GRM188R72A221MA01D | Digi-Key | 490-1461-1-ND | http://www.murata.com/~/media/webrenewal/support/library/catalog/products/capacitor/mlcc/c02e.ashx | CAP CER 220PF 100V X7R 0603 | 220pF | ±20% | 100V | -55°C ~ 125°C | CER | X7R
C00374 |  |  | CAP | C0402 | Symbols\RCL.SchLib | Footprints\Capacitor.PcbLib | Murata Electronics North America | GRM1535C1H221JDD5D | Digi-Key | 490-8163-1-ND | http://www.murata.com/~/media/webrenewal/support/library/catalog/products/capacitor/mlcc/c02e.ashx | CAP CER 220PF 50V NP0 0402 | 220pF | ±5% | 50V | -55°C ~ 125°C | CER | C0G, NP0
C00375 |  |  | CAP | C0402 | Symbols\RCL.SchLib | Footprints\Capacitor.PcbLib | Murata Electronics North America | GRM155R71H271KA01D | Digi-Key | 490-1299-1-ND | http://www.murata.com/~/media/webrenewal/support/library/catalog/products/capacitor/mlcc/c02e.ashx | CAP CER 270PF 50V X7R 0402 | 270pF | ±10% | 50V | -55°C ~ 125°C | CER | X7R
C00376 | AB | AB | CAP | C0402 | Symbols\RCL.SchLib | Footprints\Capacitor.PcbLib | Murata Electronics North America | GRM1555C1H271JA01D | Digi-Key | 490-1294-1-ND | http://www.murata.com/~/media/webrenewal/support/library/catalog/products/capacitor/mlcc/c02e.ashx | CAP CER 270PF 50V NP0 0402 | 270pF | ±5% | 50V | -55°C ~ 125°C | CER | C0G, NP0
C00377 |  |  | CAP | C0603 | Symbols\RCL.SchLib | Footprints\Capacitor.PcbLib | Murata Electronics North America | GRM1885C1H271JA01D | Digi-Key | 490-1437-1-ND | http://www.murata.com/~/media/webrenewal/support/library/catalog/products/capacitor/mlcc/c02e.ashx | CAP CER 270PF 50V NP0 0603 | 270pF | ±5% | 50V | -55°C ~ 125°C | CER | C0G, NP0
C00378 |  |  | CAP | C0603 | Symbols\RCL.SchLib | Footprints\Capacitor.PcbLib | Murata Electronics North America | GRM188R71H271KA01D | Digi-Key | 490-1485-1-ND | http://www.murata.com/~/media/webrenewal/support/library/catalog/products/capacitor/mlcc/c02e.ashx | CAP CER 270PF 50V X7R 0603 | 270pF | ±10% | 50V | -55°C ~ 125°C | CER | X7R
C00379 |  |  | CAP | C0603 | Symbols\RCL.SchLib | Footprints\Capacitor.PcbLib | Murata Electronics North America | GRM188R72A271KA01D | Digi-Key | 490-1462-1-ND | http://www.murata.com/~/media/webrenewal/support/library/catalog/products/capacitor/mlcc/c02e.ashx | CAP CER 270PF 100V X7R 0603 | 270pF | ±10% | 100V | -55°C ~ 125°C | CER | X7R
C00380 |  |  | CAP | C0603 | Symbols\RCL.SchLib | Footprints\Capacitor.PcbLib | Murata Electronics North America | GRM1885C2A271JA01D | Digi-Key | 490-1361-1-ND | http://www.murata.com/~/media/webrenewal/support/library/catalog/products/capacitor/mlcc/c02e.ashx | CAP CER 270PF 100V NP0 0603 | 270pF | ±5% | 100V | -55°C ~ 125°C | CER | C0G, NP0
C00381 |  |  | CAP | C0402 | Symbols\RCL.SchLib | Footprints\Capacitor.PcbLib | Murata Electronics North America | GRM1555C1H271GA01D | Digi-Key | 490-8192-1-ND | http://www.murata.com/~/media/webrenewal/support/library/catalog/products/capacitor/mlcc/c02e.ashx | CAP CER 270PF 50V NP0 0402 | 270pF | ±2% | 50V | -55°C ~ 125°C | CER | C0G, NP0
C00382 |  |  | CAP | C0805 | Symbols\RCL.SchLib | Footprints\Capacitor.PcbLib | Murata Electronics North America | GRM2165C2A271JA01D | Digi-Key | 490-1609-1-ND | http://www.murata.com/~/media/webrenewal/support/library/catalog/products/capacitor/mlcc/c02e.ashx | CAP CER 270PF 100V NP0 0805 | 270pF | ±5% | 100V | -55°C ~ 125°C | CER | C0G, NP0
C00383 |  |  | CAP | C0805 | Symbols\RCL.SchLib | Footprints\Capacitor.PcbLib | Murata Electronics North America | GRM2165C1H271JA01D | Digi-Key | 490-9738-1-ND | http://www.murata.com/~/media/webrenewal/support/library/catalog/products/capacitor/mlcc/c02e.ashx | CAP CER 270PF 50V NP0 0805 | 270pF | ±5% | 50V | -55°C ~ 125°C | CER | C0G, NP0
C00384 |  |  | CAP | C0402 | Symbols\RCL.SchLib | Footprints\Capacitor.PcbLib | Murata Electronics North America | GRM1555C1H271FA01D | Digi-Key | 490-10686-1-ND | http://www.murata.com/~/media/webrenewal/support/library/catalog/products/capacitor/mlcc/c02e.ashx | CAP CER 270PF 50V NP0 0402 | 270pF | ±1% | 50V | -55°C ~ 125°C | CER | C0G, NP0
C00385 |  |  | CAP | C0402 | Symbols\RCL.SchLib | Footprints\Capacitor.PcbLib | Murata Electronics North America | GRM1555C1H271JA01J | Digi-Key | 490-6225-1-ND | http://www.murata.com/~/media/webrenewal/support/library/catalog/products/capacitor/mlcc/c02e.ashx | CAP CER 270PF 50V NP0 0402 | 270pF | ±5% | 50V | -55°C ~ 125°C | CER | C0G, NP0
C00386 |  |  | CAP | C1206 | Symbols\RCL.SchLib | Footprints\Capacitor.PcbLib | Murata Electronics North America | GRM31A5C2J271JW01D | Digi-Key | 490-11622-1-ND | http://www.murata.com/~/media/webrenewal/support/library/catalog/products/capacitor/mlcc/c02e.ashx | CAP CER 270PF 630V NP0 | 270pF | ±5% | 630V | -55°C ~ 125°C | CER | C0G, NP0
C00387 |  |  | CAP | C0402 | Symbols\RCL.SchLib | Footprints\Capacitor.PcbLib | Murata Electronics North America | GRM1555C1E271JA01D | Digi-Key | 490-11365-1-ND | http://www.murata.com/~/media/webrenewal/support/library/catalog/products/capacitor/mlcc/c02e.ashx | CAP CER 270PF 25V NP0 0402 | 270pF | ±5% | 25V | -55°C ~ 125°C | CER | C0G, NP0
C00388 |  |  | CAP | C0603 | Symbols\RCL.SchLib | Footprints\Capacitor.PcbLib | Murata Electronics North America | GRM1885C1H271JA01J | Digi-Key | 490-11457-1-ND | http://www.murata.com/~/media/webrenewal/support/library/catalog/products/capacitor/mlcc/c02e.ashx | CAP CER 270PF 50V NP0 0603 | 270pF | ±5% | 50V | -55°C ~ 125°C | CER | C0G, NP0
C00389 |  |  | CAP | C0402 | Symbols\RCL.SchLib | Footprints\Capacitor.PcbLib | Murata Electronics North America | GRM1555C1E301JA01D | Digi-Key | 490-8175-1-ND | http://www.murata.com/~/media/webrenewal/support/library/catalog/products/capacitor/mlcc/c02e.ashx | CAP CER 300PF 25V NP0 0402 | 300pF | ±5% | 25V | -55°C ~ 125°C | CER | C0G, NP0
C00390 |  |  | CAP | C0402 | Symbols\RCL.SchLib | Footprints\Capacitor.PcbLib | Murata Electronics North America | GRM1555C1H301JA01D | Digi-Key | 490-3234-1-ND | http://www.murata.com/~/media/webrenewal/support/library/catalog/products/capacitor/mlcc/c02e.ashx | CAP CER 300PF 50V NP0 0402 | 300pF | ±5% | 50V | -55°C ~ 125°C | CER | C0G, NP0
C00391 |  |  | CAP | C0603 | Symbols\RCL.SchLib | Footprints\Capacitor.PcbLib | Murata Electronics North America | GRM1885C1H301JA01D | Digi-Key | 490-1438-1-ND | http://www.murata.com/~/media/webrenewal/support/library/catalog/products/capacitor/mlcc/c02e.ashx | CAP CER 300PF 50V NP0 0603 | 300pF | ±5% | 50V | -55°C ~ 125°C | CER | C0G, NP0
C00392 |  |  | CAP | C0402 | Symbols\RCL.SchLib | Footprints\Capacitor.PcbLib | Murata Electronics North America | GRM1555C1H301GA01D | Digi-Key | 490-6230-1-ND | http://www.murata.com/~/media/webrenewal/support/library/catalog/products/capacitor/mlcc/c02e.ashx | CAP CER 300PF 50V NP0 0402 | 300pF | ±2% | 50V | -55°C ~ 125°C | CER | C0G, NP0
C00393 |  |  | CAP | C0603 | Symbols\RCL.SchLib | Footprints\Capacitor.PcbLib | Murata Electronics North America | GRM1885C2A301JA01D | Digi-Key | 490-1362-1-ND | http://www.murata.com/~/media/webrenewal/support/library/catalog/products/capacitor/mlcc/c02e.ashx | CAP CER 300PF 100V NP0 0603 | 300pF | ±5% | 100V | -55°C ~ 125°C | CER | C0G, NP0
C00394 |  |  | CAP | C0805 | Symbols\RCL.SchLib | Footprints\Capacitor.PcbLib | Murata Electronics North America | GRM2165C2A301JA01D | Digi-Key | 490-3304-1-ND | http://www.murata.com/~/media/webrenewal/support/library/catalog/products/capacitor/mlcc/c02e.ashx | CAP CER 300PF 100V NP0 0805 | 300pF | ±5% | 100V | -55°C ~ 125°C | CER | C0G, NP0
C00395 |  |  | CAP | C0805 | Symbols\RCL.SchLib | Footprints\Capacitor.PcbLib | Murata Electronics North America | GRM2165C1H301JA01D | Digi-Key | 490-12550-1-ND | http://www.murata.com/~/media/webrenewal/support/library/catalog/products/capacitor/mlcc/c02e.ashx | CAP CER 300PF 50V NP0 0805 | 300pF | ±5% | 50V | -55°C ~ 125°C | CER | C0G, NP0
C00396 |  |  | CAP | C0402 | Symbols\RCL.SchLib | Footprints\Capacitor.PcbLib | Murata Electronics North America | GRM155R71H331KA01D | Digi-Key | 490-3247-1-ND | http://www.murata.com/~/media/webrenewal/support/library/catalog/products/capacitor/mlcc/c02e.ashx | CAP CER 330PF 50V X7R 0402 | 330pF | ±10% | 50V | -55°C ~ 125°C | CER | X7R
C00397 |  |  | CAP | C0402 | Symbols\RCL.SchLib | Footprints\Capacitor.PcbLib | Murata Electronics North America | GRM1555C1H331JA01D | Digi-Key | 490-1295-1-ND | http://www.murata.com/~/media/webrenewal/support/library/catalog/products/capacitor/mlcc/c02e.ashx | CAP CER 330PF 50V NP0 0402 | 330pF | ±5% | 50V | -55°C ~ 125°C | CER | C0G, NP0
C00398 |  |  | CAP | C0603 | Symbols\RCL.SchLib | Footprints\Capacitor.PcbLib | Murata Electronics North America | GRM188R71H331KA01D | Digi-Key | 490-1486-1-ND | http://www.murata.com/~/media/webrenewal/support/library/catalog/products/capacitor/mlcc/c02e.ashx | CAP CER 330PF 50V X7R 0603 | 330pF | ±10% | 50V | -55°C ~ 125°C | CER | X7R
C00399 |  |  | CAP | C0603 | Symbols\RCL.SchLib | Footprints\Capacitor.PcbLib | Murata Electronics North America | GRM1885C1H331JA01D | Digi-Key | 490-1439-1-ND | http://www.murata.com/~/media/webrenewal/support/library/catalog/products/capacitor/mlcc/c02e.ashx | CAP CER 330PF 50V NP0 0603 | 330pF | ±5% | 50V | -55°C ~ 125°C | CER | C0G, NP0
C00400 |  |  | CAP | C0603 | Symbols\RCL.SchLib | Footprints\Capacitor.PcbLib | Murata Electronics North America | GRM1885C2A331JA01D | Digi-Key | 490-1363-1-ND | http://www.murata.com/~/media/webrenewal/support/library/catalog/products/capacitor/mlcc/c02e.ashx | CAP CER 330PF 100V NP0 0603 | 330pF | ±5% | 100V | -55°C ~ 125°C | CER | C0G, NP0
C00401 |  |  | CAP | C0402 | Symbols\RCL.SchLib | Footprints\Capacitor.PcbLib | Murata Electronics North America | GRM1555C1H331FA01D | Digi-Key | 490-6233-1-ND | http://www.murata.com/~/media/webrenewal/support/library/catalog/products/capacitor/mlcc/c02e.ashx | CAP CER 330PF 50V NP0 0402 | 330pF | ±1% | 50V | -55°C ~ 125°C | CER | C0G, NP0
C00402 |  |  | CAP | C0402 | Symbols\RCL.SchLib | Footprints\Capacitor.PcbLib | Murata Electronics North America | GRM1555C1H331GA01D | Digi-Key | 490-8199-1-ND | http://www.murata.com/~/media/webrenewal/support/library/catalog/products/capacitor/mlcc/c02e.ashx | CAP CER 330PF 50V NP0 0402 | 330pF | ±2% | 50V | -55°C ~ 125°C | CER | C0G, NP0
C00403 |  |  | CAP | C0805 | Symbols\RCL.SchLib | Footprints\Capacitor.PcbLib | Murata Electronics North America | GRM2165C1H331JA01D | Digi-Key | 490-3316-1-ND | http://www.murata.com/~/media/webrenewal/support/library/catalog/products/capacitor/mlcc/c02e.ashx | CAP CER 330PF 50V NP0 0805 | 330pF | ±5% | 50V | -55°C ~ 125°C | CER | C0G, NP0
C00404 |  |  | CAP | C0805 | Symbols\RCL.SchLib | Footprints\Capacitor.PcbLib | Murata Electronics North America | GRM2165C2A331JA01D | Digi-Key | 490-1610-1-ND | http://www.murata.com/~/media/webrenewal/support/library/catalog/products/capacitor/mlcc/c02e.ashx | CAP CER 330PF 100V NP0 0805 | 330pF | ±5% | 100V | -55°C ~ 125°C | CER | C0G, NP0
C00405 |  |  | CAP | C1206 | Symbols\RCL.SchLib | Footprints\Capacitor.PcbLib | Murata Electronics North America | GRM31A5C2J331JW01D | Digi-Key | 490-5276-1-ND | http://www.murata.com/~/media/webrenewal/support/library/catalog/products/capacitor/mlcc/c02e.ashx | CAP CER 330PF 630V NP0 1206 | 330pF | ±5% | 630V | -55°C ~ 125°C | CER | C0G, NP0
C00406 |  |  | CAP | C0402 | Symbols\RCL.SchLib | Footprints\Capacitor.PcbLib | Murata Electronics North America | GRM1555C1H331JA01J | Digi-Key | 490-8200-1-ND | http://www.murata.com/~/media/webrenewal/support/library/catalog/products/capacitor/mlcc/c02e.ashx | CAP CER 330PF 50V NP0 0402 | 330pF | ±5% | 50V | -55°C ~ 125°C | CER | C0G, NP0
C00407 |  |  | CAP | C0603 | Symbols\RCL.SchLib | Footprints\Capacitor.PcbLib | Murata Electronics North America | GRM188R72A331KA01D | Digi-Key | 490-1464-1-ND | http://www.murata.com/~/media/webrenewal/support/library/catalog/products/capacitor/mlcc/c02e.ashx | CAP CER 330PF 100V X7R 0603 | 330pF | ±10% | 100V | -55°C ~ 125°C | CER | X7R
C00408 |  |  | CAP | C0603 | Symbols\RCL.SchLib | Footprints\Capacitor.PcbLib | Murata Electronics North America | GRM1885C1H331GA01D | Digi-Key | 490-11460-1-ND | http://www.murata.com/~/media/webrenewal/support/library/catalog/products/capacitor/mlcc/c02e.ashx | CAP CER 330PF 50V NP0 0603 | 330pF | ±2% | 50V | -55°C ~ 125°C | CER | C0G, NP0
C00409 |  |  | CAP | C0805 | Symbols\RCL.SchLib | Footprints\Capacitor.PcbLib | Murata Electronics North America | GRM2165C1H331GA01D | Digi-Key | 490-11545-1-ND | http://www.murata.com/~/media/webrenewal/support/library/catalog/products/capacitor/mlcc/c02e.ashx | CAP CER 330PF 50V NP0 | 330pF | ±2% | 50V | -55°C ~ 125°C | CER | C0G, NP0
C00410 |  |  | CAP | C0603 | Symbols\RCL.SchLib | Footprints\Capacitor.PcbLib | Murata Electronics North America | GRM1885C1H331FA01J | Digi-Key | 490-9686-1-ND | http://www.murata.com/~/media/webrenewal/support/library/catalog/products/capacitor/mlcc/c02e.ashx | CAP CER 330PF 50V NP0 0603 | 330pF | ±1% | 50V | -55°C ~ 125°C | CER | C0G, NP0
C00411 |  |  | CAP | C0805 | Symbols\RCL.SchLib | Footprints\Capacitor.PcbLib | Murata Electronics North America | GRM2165C1H331FA01D | Digi-Key | 490-9739-1-ND | http://www.murata.com/~/media/webrenewal/support/library/catalog/products/capacitor/mlcc/c02e.ashx | CAP CER 330PF 50V NP0 0805 | 330pF | ±1% | 50V | -55°C ~ 125°C | CER | C0G, NP0
C00412 |  |  | CAP | C0402 | Symbols\RCL.SchLib | Footprints\Capacitor.PcbLib | Murata Electronics North America | GRM155R71H331KA01J | Digi-Key | 490-11424-1-ND | http://www.murata.com/~/media/webrenewal/support/library/catalog/products/capacitor/mlcc/c02e.ashx | CAP CER 330PF 50V X7R 0402 | 330pF | ±10% | 50V | -55°C ~ 125°C | CER | X7R
C00413 |  |  | CAP | C0402 | Symbols\RCL.SchLib | Footprints\Capacitor.PcbLib | Murata Electronics North America | GRM155R72A331KA01D | Digi-Key | 490-11427-1-ND | http://www.murata.com/~/media/webrenewal/support/library/catalog/products/capacitor/mlcc/c02e.ashx | CAP CER 330PF 100V X7R 0402 | 330pF | ±10% | 100V | -55°C ~ 125°C | CER | X7R
C00414 |  |  | CAP | C0402 | Symbols\RCL.SchLib | Footprints\Capacitor.PcbLib | Murata Electronics North America | GRM1555C1E331JA01D | Digi-Key | 490-8176-1-ND | http://www.murata.com/~/media/webrenewal/support/library/catalog/products/capacitor/mlcc/c02e.ashx | CAP CER 330PF 25V NP0 0402 | 330pF | ±5% | 25V | -55°C ~ 125°C | CER | C0G, NP0
C00415 |  |  | CAP | C0402 | Symbols\RCL.SchLib | Footprints\Capacitor.PcbLib | Murata Electronics North America | GRM1555C1H331FA01J | Digi-Key | 490-6234-1-ND | http://www.murata.com/~/media/webrenewal/support/library/catalog/products/capacitor/mlcc/c02e.ashx | CAP CER 330PF 50V NP0 0402 | 330pF | ±1% | 50V | -55°C ~ 125°C | CER | C0G, NP0
C00416 |  |  | CAP | C0603 | Symbols\RCL.SchLib | Footprints\Capacitor.PcbLib | Murata Electronics North America | GRM1885C1H331FA01D | Digi-Key | 490-9722-1-ND | http://www.murata.com/~/media/webrenewal/support/library/catalog/products/capacitor/mlcc/c02e.ashx | CAP CER 330PF 50V NP0 0603 | 330pF | ±1% | 50V | -55°C ~ 125°C | CER | C0G, NP0
C00417 |  |  | CAP | C0603 | Symbols\RCL.SchLib | Footprints\Capacitor.PcbLib | Murata Electronics North America | GRM188R72E331KW07D | Digi-Key | 490-3522-1-ND | http://www.murata.com/~/media/webrenewal/support/library/catalog/products/capacitor/mlcc/c02e.ashx | CAP CER 330PF 250V X7R 0603 | 330pF | ±10% | 250V | -55°C ~ 125°C | CER | X7R
C00418 |  |  | CAP | C0805 | Symbols\RCL.SchLib | Footprints\Capacitor.PcbLib | Murata Electronics North America | GRM216R71H331KA01D | Digi-Key | 490-11570-1-ND | http://www.murata.com/~/media/webrenewal/support/library/catalog/products/capacitor/mlcc/c02e.ashx | CAP CER 330PF 50V X7R | 330pF | ±10% | 50V | -55°C ~ 125°C | CER | X7R
C00419 |  |  | CAP | C0805 | Symbols\RCL.SchLib | Footprints\Capacitor.PcbLib | Murata Electronics North America | GRM216R71H331JA01D | Digi-Key | 490-12556-1-ND | http://www.murata.com/~/media/webrenewal/support/library/catalog/products/capacitor/mlcc/c02e.ashx | CAP CER 330PF 50V X7R 0805 | 330pF | ±5% | 50V | -55°C ~ 125°C | CER | X7R
C00420 |  |  | CAP | C0603 | Symbols\RCL.SchLib | Footprints\Capacitor.PcbLib | Murata Electronics North America | GRM188R72A331MA01D | Digi-Key | 490-1463-1-ND | http://www.murata.com/~/media/webrenewal/support/library/catalog/products/capacitor/mlcc/c02e.ashx | CAP CER 330PF 100V X7R 0603 | 330pF | ±20% | 100V | -55°C ~ 125°C | CER | X7R
C00421 |  |  | CAP | C0603 | Symbols\RCL.SchLib | Footprints\Capacitor.PcbLib | Murata Electronics North America | GRM188R71H331MA01D | Digi-Key | 490-1487-1-ND | http://www.murata.com/~/media/webrenewal/support/library/catalog/products/capacitor/mlcc/c02e.ashx | CAP CER 330PF 50V X7R 0603 | 330pF | ±20% | 50V | -55°C ~ 125°C | CER | X7R
C00422 |  |  | CAP | C0402 | Symbols\RCL.SchLib | Footprints\Capacitor.PcbLib | Murata Electronics North America | GRM155R71H391KA01D | Digi-Key | 490-3249-1-ND | http://www.murata.com/~/media/webrenewal/support/library/catalog/products/capacitor/mlcc/c02e.ashx | CAP CER 390PF 50V X7R 0402 | 390pF | ±10% | 50V | -55°C ~ 125°C | CER | X7R
C00423 | AB | AB | CAP | C0402 | Symbols\RCL.SchLib | Footprints\Capacitor.PcbLib | Murata Electronics North America | GRM1555C1H391JA01D | Digi-Key | 490-1296-1-ND | http://www.murata.com/~/media/webrenewal/support/library/catalog/products/capacitor/mlcc/c02e.ashx | CAP CER 390PF 50V NP0 0402 | 390pF | ±5% | 50V | -55°C ~ 125°C | CER | C0G, NP0
C00424 |  |  | CAP | C0603 | Symbols\RCL.SchLib | Footprints\Capacitor.PcbLib | Murata Electronics North America | GRM1885C1H391JA01D | Digi-Key | 490-1441-1-ND | http://www.murata.com/~/media/webrenewal/support/library/catalog/products/capacitor/mlcc/c02e.ashx | CAP CER 390PF 50V NP0 0603 | 390pF | ±5% | 50V | -55°C ~ 125°C | CER | C0G, NP0
C00425 |  |  | CAP | C0603 | Symbols\RCL.SchLib | Footprints\Capacitor.PcbLib | Murata Electronics North America | GRM1885C2A391JA01D | Digi-Key | 490-1365-1-ND | http://www.murata.com/~/media/webrenewal/support/library/catalog/products/capacitor/mlcc/c02e.ashx | CAP CER 390PF 100V NP0 0603 | 390pF | ±5% | 100V | -55°C ~ 125°C | CER | C0G, NP0
C00426 |  |  | CAP | C0402 | Symbols\RCL.SchLib | Footprints\Capacitor.PcbLib | Murata Electronics North America | GRM1555C1H391GA01D | Digi-Key | 490-8203-1-ND | http://www.murata.com/~/media/webrenewal/support/library/catalog/products/capacitor/mlcc/c02e.ashx | CAP CER 390PF 50V NP0 0402 | 390pF | ±2% | 50V | -55°C ~ 125°C | CER | C0G, NP0
C00427 |  |  | CAP | C0402 | Symbols\RCL.SchLib | Footprints\Capacitor.PcbLib | Murata Electronics North America | GRM1555C1H391FA01D | Digi-Key | 490-8202-1-ND | http://www.murata.com/~/media/webrenewal/support/library/catalog/products/capacitor/mlcc/c02e.ashx | CAP CER 390PF 50V NP0 0402 | 390pF | ±1% | 50V | -55°C ~ 125°C | CER | C0G, NP0
C00428 |  |  | CAP | C0805 | Symbols\RCL.SchLib | Footprints\Capacitor.PcbLib | Murata Electronics North America | GRM2165C2A391JA01D | Digi-Key | 490-3306-1-ND | http://www.murata.com/~/media/webrenewal/support/library/catalog/products/capacitor/mlcc/c02e.ashx | CAP CER 390PF 100V NP0 0805 | 390pF | ±5% | 100V | -55°C ~ 125°C | CER | C0G, NP0
C00429 |  |  | CAP | C0805 | Symbols\RCL.SchLib | Footprints\Capacitor.PcbLib | Murata Electronics North America | GRM2165C1H391JA01D | Digi-Key | 490-11547-1-ND | http://www.murata.com/~/media/webrenewal/support/library/catalog/products/capacitor/mlcc/c02e.ashx | CAP CER 390PF 50V NP0 | 390pF | ±5% | 50V | -55°C ~ 125°C | CER | C0G, NP0
C00430 |  |  | CAP | C1206 | Symbols\RCL.SchLib | Footprints\Capacitor.PcbLib | Murata Electronics North America | GRM31A5C2J391JW01D | Digi-Key | 490-11625-1-ND | http://www.murata.com/~/media/webrenewal/support/library/catalog/products/capacitor/mlcc/c02e.ashx | CAP CER 390PF 630V NP0 | 390pF | ±5% | 630V | -55°C ~ 125°C | CER | C0G, NP0
C00431 |  |  | CAP | C0402 | Symbols\RCL.SchLib | Footprints\Capacitor.PcbLib | Murata Electronics North America | GRM1555C1H391JA01J | Digi-Key | 490-6236-1-ND | http://www.murata.com/~/media/webrenewal/support/library/catalog/products/capacitor/mlcc/c02e.ashx | CAP CER 390PF 50V NP0 0402 | 390pF | ±5% | 50V | -55°C ~ 125°C | CER | C0G, NP0
C00432 |  |  | CAP | C0603 | Symbols\RCL.SchLib | Footprints\Capacitor.PcbLib | Murata Electronics North America | GRM1885C1H391GA01D | Digi-Key | 490-11463-1-ND | http://www.murata.com/~/media/webrenewal/support/library/catalog/products/capacitor/mlcc/c02e.ashx | CAP CER 390PF 50V NP0 0603 | 390pF | ±2% | 50V | -55°C ~ 125°C | CER | C0G, NP0
C00433 |  |  | CAP | C0805 | Symbols\RCL.SchLib | Footprints\Capacitor.PcbLib | Murata Electronics North America | GRM216R71H391KA01D | Digi-Key | 490-11571-1-ND | http://www.murata.com/~/media/webrenewal/support/library/catalog/products/capacitor/mlcc/c02e.ashx | CAP CER 390PF 50V X7R | 390pF | ±10% | 50V | -55°C ~ 125°C | CER | X7R
C00434 |  |  | CAP | C0603 | Symbols\RCL.SchLib | Footprints\Capacitor.PcbLib | Murata Electronics North America | GRM188R71H391KA01D | Digi-Key | 490-1555-1-ND | http://www.murata.com/~/media/webrenewal/support/library/catalog/products/capacitor/mlcc/c02e.ashx | CAP CER 390PF 50V X7R 0603 | 390pF | ±10% | 50V | -55°C ~ 125°C | CER | X7R
C00435 |  |  | CAP | C0603 | Symbols\RCL.SchLib | Footprints\Capacitor.PcbLib | Murata Electronics North America | GRM188R72A391KA01D | Digi-Key | 490-1465-1-ND | http://www.murata.com/~/media/webrenewal/support/library/catalog/products/capacitor/mlcc/c02e.ashx | CAP CER 390PF 100V X7R 0603 | 390pF | ±10% | 100V | -55°C ~ 125°C | CER | X7R
C00436 |  |  | CAP | C0402 | Symbols\RCL.SchLib | Footprints\Capacitor.PcbLib | Murata Electronics North America | GRM1555C1H471JA01D | Digi-Key | 490-1297-1-ND | http://www.murata.com/~/media/webrenewal/support/library/catalog/products/capacitor/mlcc/c02e.ashx | CAP CER 470PF 50V NP0 0402 | 470pF | ±5% | 50V | -55°C ~ 125°C | CER | C0G, NP0
C00437 |  |  | CAP | C0402 | Symbols\RCL.SchLib | Footprints\Capacitor.PcbLib | Murata Electronics North America | GRM155R71H471KA01D | Digi-Key | 490-1300-1-ND | http://www.murata.com/~/media/webrenewal/support/library/catalog/products/capacitor/mlcc/c02e.ashx | CAP CER 470PF 50V X7R 0402 | 470pF | ±10% | 50V | -55°C ~ 125°C | CER | X7R
C00438 |  |  | CAP | C0402 | Symbols\RCL.SchLib | Footprints\Capacitor.PcbLib | Murata Electronics North America | GRM155R72A471KA01D | Digi-Key | 490-6369-1-ND | http://www.murata.com/~/media/webrenewal/support/library/catalog/products/capacitor/mlcc/c02e.ashx | CAP CER 470PF 100V X7R 0402 | 470pF | ±10% | 100V | -55°C ~ 125°C | CER | X7R
C00439 |  |  | CAP | C0603 | Symbols\RCL.SchLib | Footprints\Capacitor.PcbLib | Murata Electronics North America | GRM188R71H471KA01D | Digi-Key | 490-1489-1-ND | http://www.murata.com/~/media/webrenewal/support/library/catalog/products/capacitor/mlcc/c02e.ashx | CAP CER 470PF 50V X7R 0603 | 470pF | ±10% | 50V | -55°C ~ 125°C | CER | X7R
C00440 |  |  | CAP | C0603 | Symbols\RCL.SchLib | Footprints\Capacitor.PcbLib | Murata Electronics North America | GRM1885C1H471JA01D | Digi-Key | 490-1443-1-ND | http://www.murata.com/~/media/webrenewal/support/library/catalog/products/capacitor/mlcc/c02e.ashx | CAP CER 470PF 50V NP0 0603 | 470pF | ±5% | 50V | -55°C ~ 125°C | CER | C0G, NP0
C00441 |  |  | CAP | C0603 | Symbols\RCL.SchLib | Footprints\Capacitor.PcbLib | Murata Electronics North America | GRM188R72A471KA01D | Digi-Key | 490-1467-1-ND | http://www.murata.com/~/media/webrenewal/support/library/catalog/products/capacitor/mlcc/c02e.ashx | CAP CER 470PF 100V X7R 0603 | 470pF | ±10% | 100V | -55°C ~ 125°C | CER | X7R
C00442 |  |  | CAP | C0603 | Symbols\RCL.SchLib | Footprints\Capacitor.PcbLib | Murata Electronics North America | GRM1885C2A471JA01D | Digi-Key | 490-1367-1-ND | http://www.murata.com/~/media/webrenewal/support/library/catalog/products/capacitor/mlcc/c02e.ashx | CAP CER 470PF 100V NP0 0603 | 470pF | ±5% | 100V | -55°C ~ 125°C | CER | C0G, NP0
C00443 |  |  | CAP | C0402 | Symbols\RCL.SchLib | Footprints\Capacitor.PcbLib | Murata Electronics North America | GRM1555C1H471GA01D | Digi-Key | 490-8208-1-ND | http://www.murata.com/~/media/webrenewal/support/library/catalog/products/capacitor/mlcc/c02e.ashx | CAP CER 470PF 50V NP0 0402 | 470pF | ±2% | 50V | -55°C ~ 125°C | CER | C0G, NP0
C00444 |  |  | CAP | C0402 | Symbols\RCL.SchLib | Footprints\Capacitor.PcbLib | Murata Electronics North America | GRM1555C1H471FA01D | Digi-Key | 490-8207-1-ND | http://www.murata.com/~/media/webrenewal/support/library/catalog/products/capacitor/mlcc/c02e.ashx | CAP CER 470PF 50V NP0 0402 | 470pF | ±1% | 50V | -55°C ~ 125°C | CER | C0G, NP0
C00445 |  |  | CAP | C0805 | Symbols\RCL.SchLib | Footprints\Capacitor.PcbLib | Murata Electronics North America | GRM2165C1H471JA01D | Digi-Key | 490-1617-1-ND | http://www.murata.com/~/media/webrenewal/support/library/catalog/products/capacitor/mlcc/c02e.ashx | CAP CER 470PF 50V NP0 0805 | 470pF | ±5% | 50V | -55°C ~ 125°C | CER | C0G, NP0
C00446 |  |  | CAP | C0805 | Symbols\RCL.SchLib | Footprints\Capacitor.PcbLib | Murata Electronics North America | GRM2165C2A471JA01D | Digi-Key | 490-1611-1-ND | http://www.murata.com/~/media/webrenewal/support/library/catalog/products/capacitor/mlcc/c02e.ashx | CAP CER 470PF 100V NP0 0805 | 470pF | ±5% | 100V | -55°C ~ 125°C | CER | C0G, NP0
C00447 |  |  | CAP | C1206 | Symbols\RCL.SchLib | Footprints\Capacitor.PcbLib | Murata Electronics North America | GRM31A5C2J471JW01D | Digi-Key | 490-5277-1-ND | http://www.murata.com/~/media/webrenewal/support/library/catalog/products/capacitor/mlcc/c02e.ashx | CAP CER 470PF 630V NP0 1206 | 470pF | ±5% | 630V | -55°C ~ 125°C | CER | C0G, NP0
C00448 |  |  | CAP | C1206 | Symbols\RCL.SchLib | Footprints\Capacitor.PcbLib | Murata Electronics North America | GRM31BR73A471KW01L | Digi-Key | 490-6503-1-ND | http://www.murata.com/~/media/webrenewal/support/library/catalog/products/capacitor/mlcc/c02e.ashx | CAP CER 470PF 1KV X7R 1206 | 470pF | ±10% | 1000V | -55°C ~ 125°C | CER | X7R
C00449 |  |  | CAP | C0603 | Symbols\RCL.SchLib | Footprints\Capacitor.PcbLib | Murata Electronics North America | GRM188R72E471KW07D | Digi-Key | 490-3523-1-ND | http://www.murata.com/~/media/webrenewal/support/library/catalog/products/capacitor/mlcc/c02e.ashx | CAP CER 470PF 250V X7R 0603 | 470pF | ±10% | 250V | -55°C ~ 125°C | CER | X7R
C00450 |  |  | CAP | C0402 | Symbols\RCL.SchLib | Footprints\Capacitor.PcbLib | Murata Electronics North America | GRM155R71H471JA01D | Digi-Key | 490-6362-1-ND | http://www.murata.com/~/media/webrenewal/support/library/catalog/products/capacitor/mlcc/c02e.ashx | CAP CER 470PF 50V X7R 0402 | 470pF | ±5% | 50V | -55°C ~ 125°C | CER | X7R
C00451 |  |  | CAP | C0603 | Symbols\RCL.SchLib | Footprints\Capacitor.PcbLib | Murata Electronics North America | GRM1885C1H471GA01D | Digi-Key | 490-11465-1-ND | http://www.murata.com/~/media/webrenewal/support/library/catalog/products/capacitor/mlcc/c02e.ashx | CAP CER 470PF 50V NP0 0603 | 470pF | ±2% | 50V | -55°C ~ 125°C | CER | C0G, NP0
C00452 |  |  | CAP | C0402 | Symbols\RCL.SchLib | Footprints\Capacitor.PcbLib | Murata Electronics North America | GRM155R71H471JA01J | Digi-Key | 490-6363-1-ND | http://www.murata.com/~/media/webrenewal/support/library/catalog/products/capacitor/mlcc/c02e.ashx | CAP CER 470PF 50V X7R 0402 | 470pF | ±5% | 50V | -55°C ~ 125°C | CER | X7R
C00453 |  |  | CAP | C0402 | Symbols\RCL.SchLib | Footprints\Capacitor.PcbLib | Murata Electronics North America | GRM1555C1H471JA01J | Digi-Key | 490-6242-1-ND | http://www.murata.com/~/media/webrenewal/support/library/catalog/products/capacitor/mlcc/c02e.ashx | CAP CER 470PF 50V NP0 0402 | 470pF | ±5% | 50V | -55°C ~ 125°C | CER | C0G, NP0
C00454 |  |  | CAP | C0402 | Symbols\RCL.SchLib | Footprints\Capacitor.PcbLib | Murata Electronics North America | GRM1555C1E471JA01D | Digi-Key | 490-6180-1-ND | http://www.murata.com/~/media/webrenewal/support/library/catalog/products/capacitor/mlcc/c02e.ashx | CAP CER 470PF 25V NP0 0402 | 470pF | ±5% | 25V | -55°C ~ 125°C | CER | C0G, NP0
C00455 |  |  | CAP | C0402 | Symbols\RCL.SchLib | Footprints\Capacitor.PcbLib | Murata Electronics North America | GRM15XR71H471KA86D | Digi-Key | 490-8267-1-ND | http://www.murata.com/~/media/webrenewal/support/library/catalog/products/capacitor/mlcc/c02e.ashx | CAP CER 470PF 50V X7R 0402 | 470pF | ±10% | 50V | -55°C ~ 125°C | CER | X7R
C00456 |  |  | CAP | C0603 | Symbols\RCL.SchLib | Footprints\Capacitor.PcbLib | Murata Electronics North America | GRM1885C1H471JA01J | Digi-Key | 490-11466-1-ND | http://www.murata.com/~/media/webrenewal/support/library/catalog/products/capacitor/mlcc/c02e.ashx | CAP CER 470PF 50V NP0 0603 | 470pF | ±5% | 50V | -55°C ~ 125°C | CER | C0G, NP0
C00457 |  |  | CAP | C0805 | Symbols\RCL.SchLib | Footprints\Capacitor.PcbLib | Murata Electronics North America | GRM216R71H471KA01D | Digi-Key | 490-11573-1-ND | http://www.murata.com/~/media/webrenewal/support/library/catalog/products/capacitor/mlcc/c02e.ashx | CAP CER 470PF 50V X7R | 470pF | ±10% | 50V | -55°C ~ 125°C | CER | X7R
C00458 |  |  | CAP | C0603 | Symbols\RCL.SchLib | Footprints\Capacitor.PcbLib | Murata Electronics North America | GRM1885C2A471JA01J | Digi-Key | 490-8277-1-ND | http://www.murata.com/~/media/webrenewal/support/library/catalog/products/capacitor/mlcc/c02e.ashx | CAP CER 470PF 100V NP0 0603 | 470pF | ±5% | 100V | -55°C ~ 125°C | CER | C0G, NP0
C00459 |  |  | CAP | C0805 | Symbols\RCL.SchLib | Footprints\Capacitor.PcbLib | Murata Electronics North America | GRM2165C1H471JA01J | Digi-Key | 490-11549-1-ND | http://www.murata.com/~/media/webrenewal/support/library/catalog/products/capacitor/mlcc/c02e.ashx | CAP CER 470PF 50V NP0 | 470pF | ±5% | 50V | -55°C ~ 125°C | CER | C0G, NP0
C00460 |  |  | CAP | C0603 | Symbols\RCL.SchLib | Footprints\Capacitor.PcbLib | Murata Electronics North America | GRM188R71H471MA01D | Digi-Key | 490-1488-1-ND | http://www.murata.com/~/media/webrenewal/support/library/catalog/products/capacitor/mlcc/c02e.ashx | CAP CER 470PF 50V X7R 0603 | 470pF | ±20% | 50V | -55°C ~ 125°C | CER | X7R
C00461 |  |  | CAP | C0603 | Symbols\RCL.SchLib | Footprints\Capacitor.PcbLib | Murata Electronics North America | GRM188R71H471JA01D | Digi-Key | 490-11534-1-ND | http://www.murata.com/~/media/webrenewal/support/library/catalog/products/capacitor/mlcc/c02e.ashx | CAP CER 470PF 50V X7R 0603 | 470pF | ±5% | 50V | -55°C ~ 125°C | CER | X7R
C00462 |  |  | CAP | C0805 | Symbols\RCL.SchLib | Footprints\Capacitor.PcbLib | Murata Electronics North America | GRM216R71H471KA01J | Digi-Key | 490-11574-1-ND | http://www.murata.com/~/media/webrenewal/support/library/catalog/products/capacitor/mlcc/c02e.ashx | CAP CER 470PF 50V X7R | 470pF | ±10% | 50V | -55°C ~ 125°C | CER | X7R
C00463 |  |  | CAP | C0805 | Symbols\RCL.SchLib | Footprints\Capacitor.PcbLib | Murata Electronics North America | GRM216R71E471KA01D | Digi-Key | 490-11560-1-ND | http://www.murata.com/~/media/webrenewal/support/library/catalog/products/capacitor/mlcc/c02e.ashx | CAP CER 470PF 25V X7R | 470pF | ±10% | 25V | -55°C ~ 125°C | CER | X7R
C00464 |  |  | CAP | C0603 | Symbols\RCL.SchLib | Footprints\Capacitor.PcbLib | Murata Electronics North America | GRM188R72A471MA01D | Digi-Key | 490-1466-1-ND | http://www.murata.com/~/media/webrenewal/support/library/catalog/products/capacitor/mlcc/c02e.ashx | CAP CER 470PF 100V X7R 0603 | 470pF | ±20% | 100V | -55°C ~ 125°C | CER | X7R
C00465 |  |  | CAP | C0603 | Symbols\RCL.SchLib | Footprints\Capacitor.PcbLib | Murata Electronics North America | GRM1885C1H471FA01D | Digi-Key | 490-9725-1-ND | http://www.murata.com/~/media/webrenewal/support/library/catalog/products/capacitor/mlcc/c02e.ashx | CAP CER 470PF 50V NP0 0603 | 470pF | ±1% | 50V | -55°C ~ 125°C | CER | C0G, NP0
C00466 |  |  | CAP | C0402 | Symbols\RCL.SchLib | Footprints\Capacitor.PcbLib | Murata Electronics North America | GRM155R71H561KA01D | Digi-Key | 490-1301-1-ND | http://www.murata.com/~/media/webrenewal/support/library/catalog/products/capacitor/mlcc/c02e.ashx | CAP CER 560PF 50V X7R 0402 | 560pF | ±10% | 50V | -55°C ~ 125°C | CER | X7R
C00467 |  |  | CAP | C0402 | Symbols\RCL.SchLib | Footprints\Capacitor.PcbLib | Murata Electronics North America | GRM1555C1H561JA01D | Digi-Key | 490-3238-1-ND | http://www.murata.com/~/media/webrenewal/support/library/catalog/products/capacitor/mlcc/c02e.ashx | CAP CER 560PF 50V NP0 0402 | 560pF | ±5% | 50V | -55°C ~ 125°C | CER | C0G, NP0
C00468 |  |  | CAP | C0402 | Symbols\RCL.SchLib | Footprints\Capacitor.PcbLib | Murata Electronics North America | GRM1555C1H561JA01J | Digi-Key | 490-6248-1-ND | http://www.murata.com/~/media/webrenewal/support/library/catalog/products/capacitor/mlcc/c02e.ashx | CAP CER 560PF 50V NP0 0402 | 560pF | ±5% | 50V | -55°C ~ 125°C | CER | C0G, NP0
C00469 |  |  | CAP | C0603 | Symbols\RCL.SchLib | Footprints\Capacitor.PcbLib | Murata Electronics North America | GRM1885C1H561JA01D | Digi-Key | 490-1445-1-ND | http://www.murata.com/~/media/webrenewal/support/library/catalog/products/capacitor/mlcc/c02e.ashx | CAP CER 560PF 50V NP0 0603 | 560pF | ±5% | 50V | -55°C ~ 125°C | CER | C0G, NP0
C00470 |  |  | CAP | C0603 | Symbols\RCL.SchLib | Footprints\Capacitor.PcbLib | Murata Electronics North America | GRM188R72A561KA01D | Digi-Key | 490-1468-1-ND | http://www.murata.com/~/media/webrenewal/support/library/catalog/products/capacitor/mlcc/c02e.ashx | CAP CER 560PF 100V X7R 0603 | 560pF | ±10% | 100V | -55°C ~ 125°C | CER | X7R
C00471 |  |  | CAP | C0603 | Symbols\RCL.SchLib | Footprints\Capacitor.PcbLib | Murata Electronics North America | GRM1885C2A561JA01D | Digi-Key | 490-1369-1-ND | http://www.murata.com/~/media/webrenewal/support/library/catalog/products/capacitor/mlcc/c02e.ashx | CAP CER 560PF 100V NP0 0603 | 560pF | ±5% | 100V | -55°C ~ 125°C | CER | C0G, NP0
C00472 |  |  | CAP | C0402 | Symbols\RCL.SchLib | Footprints\Capacitor.PcbLib | Murata Electronics North America | GRM1555C1H561GA01D | Digi-Key | 490-8212-1-ND | http://www.murata.com/~/media/webrenewal/support/library/catalog/products/capacitor/mlcc/c02e.ashx | CAP CER 560PF 50V NP0 0402 | 560pF | ±2% | 50V | -55°C ~ 125°C | CER | C0G, NP0
C00473 |  |  | CAP | C0805 | Symbols\RCL.SchLib | Footprints\Capacitor.PcbLib | Murata Electronics North America | GRM2165C2A561JA01D | Digi-Key | 490-1612-1-ND | http://www.murata.com/~/media/webrenewal/support/library/catalog/products/capacitor/mlcc/c02e.ashx | CAP CER 560PF 100V NP0 0805 | 560pF | ±5% | 100V | -55°C ~ 125°C | CER | C0G, NP0
C00474 |  |  | CAP | C0805 | Symbols\RCL.SchLib | Footprints\Capacitor.PcbLib | Murata Electronics North America | GRM2165C1H561JA01D | Digi-Key | 490-9740-1-ND | http://www.murata.com/~/media/webrenewal/support/library/catalog/products/capacitor/mlcc/c02e.ashx | CAP CER 560PF 50V NP0 0805 | 560pF | ±5% | 50V | -55°C ~ 125°C | CER | C0G, NP0
C00475 |  |  | CAP | C0603 | Symbols\RCL.SchLib | Footprints\Capacitor.PcbLib | Murata Electronics North America | GRM1885C1H561GA01D | Digi-Key | 490-11470-1-ND | http://www.murata.com/~/media/webrenewal/support/library/catalog/products/capacitor/mlcc/c02e.ashx | CAP CER 560PF 50V NP0 0603 | 560pF | ±2% | 50V | -55°C ~ 125°C | CER | C0G, NP0
C00476 |  |  | CAP | C0603 | Symbols\RCL.SchLib | Footprints\Capacitor.PcbLib | Murata Electronics North America | GRM188R71H561KA01D | Digi-Key | 490-1490-1-ND | http://www.murata.com/~/media/webrenewal/support/library/catalog/products/capacitor/mlcc/c02e.ashx | CAP CER 560PF 50V X7R 0603 | 560pF | ±10% | 50V | -55°C ~ 125°C | CER | X7R
C00477 |  |  | CAP | C0805 | Symbols\RCL.SchLib | Footprints\Capacitor.PcbLib | Murata Electronics North America | GRM216R71H561KA01D | Digi-Key | 490-11575-1-ND | http://www.murata.com/~/media/webrenewal/support/library/catalog/products/capacitor/mlcc/c02e.ashx | CAP CER 560PF 50V X7R | 560pF | ±10% | 50V | -55°C ~ 125°C | CER | X7R
C00478 |  |  | CAP | C0402 | Symbols\RCL.SchLib | Footprints\Capacitor.PcbLib | Murata Electronics North America | GRM1555C1E561JA01D | Digi-Key | 490-11369-1-ND | http://www.murata.com/~/media/webrenewal/support/library/catalog/products/capacitor/mlcc/c02e.ashx | CAP CER 560PF 25V NP0 0402 | 560pF | ±5% | 25V | -55°C ~ 125°C | CER | C0G, NP0
C00479 |  |  | CAP | C0603 | Symbols\RCL.SchLib | Footprints\Capacitor.PcbLib | Murata Electronics North America | GRM1885C1E561JA01D | Digi-Key | 490-12711-1-ND | http://www.murata.com/~/media/webrenewal/support/library/catalog/products/capacitor/mlcc/c02e.ashx | CAP CER 560PF 25V NP0 0603 | 560pF | ±5% | 25V | -55°C ~ 125°C | CER | C0G, NP0
C00480 |  |  | CAP | C0402 | Symbols\RCL.SchLib | Footprints\Capacitor.PcbLib | Murata Electronics North America | GRM1555C1H561FA01D | Digi-Key | 490-12605-1-ND | http://www.murata.com/~/media/webrenewal/support/library/catalog/products/capacitor/mlcc/c02e.ashx | CAP CER 560PF 50V NP0 0402 | 560pF | ±1% | 50V | -55°C ~ 125°C | CER | C0G, NP0
C00481 |  |  | CAP | C0603 | Symbols\RCL.SchLib | Footprints\Capacitor.PcbLib | Murata Electronics North America | GRM1885C1H561FA01J | Digi-Key | 490-9689-1-ND | http://www.murata.com/~/media/webrenewal/support/library/catalog/products/capacitor/mlcc/c02e.ashx | CAP CER 560PF 50V NP0 0603 | 560pF | ±1% | 50V | -55°C ~ 125°C | CER | C0G, NP0
C00482 |  |  | CAP | C0402 | Symbols\RCL.SchLib | Footprints\Capacitor.PcbLib | Murata Electronics North America | GRM1555C1H621JA01D | Digi-Key | 490-3239-1-ND | http://www.murata.com/~/media/webrenewal/support/library/catalog/products/capacitor/mlcc/c02e.ashx | CAP CER 620PF 50V NP0 0402 | 620pF | ±5% | 50V | -55°C ~ 125°C | CER | C0G, NP0
C00483 |  |  | CAP | C0402 | Symbols\RCL.SchLib | Footprints\Capacitor.PcbLib | Murata Electronics North America | GRM1555C1E621JA01D | Digi-Key | 490-6181-1-ND | http://www.murata.com/~/media/webrenewal/support/library/catalog/products/capacitor/mlcc/c02e.ashx | CAP CER 620PF 25V NP0 0402 | 620pF | ±5% | 25V | -55°C ~ 125°C | CER | C0G, NP0
C00484 |  |  | CAP | C0603 | Symbols\RCL.SchLib | Footprints\Capacitor.PcbLib | Murata Electronics North America | GRM1885C1H621JA01D | Digi-Key | 490-1446-1-ND | http://www.murata.com/~/media/webrenewal/support/library/catalog/products/capacitor/mlcc/c02e.ashx | CAP CER 620PF 50V NP0 0603 | 620pF | ±5% | 50V | -55°C ~ 125°C | CER | C0G, NP0
C00485 |  |  | CAP | C0603 | Symbols\RCL.SchLib | Footprints\Capacitor.PcbLib | Murata Electronics North America | GRM1885C1E621JA01D | Digi-Key | 490-11430-1-ND | http://www.murata.com/~/media/webrenewal/support/library/catalog/products/capacitor/mlcc/c02e.ashx | CAP CER 620PF 25V NP0 0603 | 620pF | ±5% | 25V | -55°C ~ 125°C | CER | C0G, NP0
C00486 |  |  | CAP | C0805 | Symbols\RCL.SchLib | Footprints\Capacitor.PcbLib | Murata Electronics North America | GRM2165C1H621JA01D | Digi-Key | 490-1618-1-ND | http://www.murata.com/~/media/webrenewal/support/library/catalog/products/capacitor/mlcc/c02e.ashx | CAP CER 620PF 50V NP0 0805 | 620pF | ±5% | 50V | -55°C ~ 125°C | CER | C0G, NP0
C00487 |  |  | CAP | C0402 | Symbols\RCL.SchLib | Footprints\Capacitor.PcbLib | Murata Electronics North America | GRM155R71H681KA01D | Digi-Key | 490-1302-1-ND | http://www.murata.com/~/media/webrenewal/support/library/catalog/products/capacitor/mlcc/c02e.ashx | CAP CER 680PF 50V X7R 0402 | 680pF | ±10% | 50V | -55°C ~ 125°C | CER | X7R
C00488 |  |  | CAP | C0603 | Symbols\RCL.SchLib | Footprints\Capacitor.PcbLib | Murata Electronics North America | GRM188R72A681KA01D | Digi-Key | 490-1469-1-ND | http://www.murata.com/~/media/webrenewal/support/library/catalog/products/capacitor/mlcc/c02e.ashx | CAP CER 680PF 100V X7R 0603 | 680pF | ±10% | 100V | -55°C ~ 125°C | CER | X7R
C00489 |  |  | CAP | C0603 | Symbols\RCL.SchLib | Footprints\Capacitor.PcbLib | Murata Electronics North America | GRM188R71H681KA01D | Digi-Key | 490-1491-1-ND | http://www.murata.com/~/media/webrenewal/support/library/catalog/products/capacitor/mlcc/c02e.ashx | CAP CER 680PF 50V X7R 0603 | 680pF | ±10% | 50V | -55°C ~ 125°C | CER | X7R
C00490 |  |  | CAP | C0402 | Symbols\RCL.SchLib | Footprints\Capacitor.PcbLib | Murata Electronics North America | GRM1555C1H681JA01D | Digi-Key | 490-3240-1-ND | http://www.murata.com/~/media/webrenewal/support/library/catalog/products/capacitor/mlcc/c02e.ashx | CAP CER 680PF 50V NP0 0402 | 680pF | ±5% | 50V | -55°C ~ 125°C | CER | C0G, NP0
C00491 |  |  | CAP | C0603 | Symbols\RCL.SchLib | Footprints\Capacitor.PcbLib | Murata Electronics North America | GRM1885C1H681JA01D | Digi-Key | 490-1447-1-ND | http://www.murata.com/~/media/webrenewal/support/library/catalog/products/capacitor/mlcc/c02e.ashx | CAP CER 680PF 50V NP0 0603 | 680pF | ±5% | 50V | -55°C ~ 125°C | CER | C0G, NP0
C00492 |  |  | CAP | C0402 | Symbols\RCL.SchLib | Footprints\Capacitor.PcbLib | Murata Electronics North America | GRM1555C1E681JA01D | Digi-Key | 490-6182-1-ND | http://www.murata.com/~/media/webrenewal/support/library/catalog/products/capacitor/mlcc/c02e.ashx | CAP CER 680PF 25V NP0 0402 | 680pF | ±5% | 25V | -55°C ~ 125°C | CER | C0G, NP0
C00493 |  |  | CAP | C0603 | Symbols\RCL.SchLib | Footprints\Capacitor.PcbLib | Murata Electronics North America | GRM1885C2A681JA01D | Digi-Key | 490-3280-1-ND | http://www.murata.com/~/media/webrenewal/support/library/catalog/products/capacitor/mlcc/c02e.ashx | CAP CER 680PF 100V NP0 0603 | 680pF | ±5% | 100V | -55°C ~ 125°C | CER | C0G, NP0
C00494 |  |  | CAP | C0402 | Symbols\RCL.SchLib | Footprints\Capacitor.PcbLib | Murata Electronics North America | GRM1555C1H681GA01D | Digi-Key | 490-8220-1-ND | http://www.murata.com/~/media/webrenewal/support/library/catalog/products/capacitor/mlcc/c02e.ashx | CAP CER 680PF 50V NP0 0402 | 680pF | ±2% | 50V | -55°C ~ 125°C | CER | C0G, NP0
C00495 |  |  | CAP | C0805 | Symbols\RCL.SchLib | Footprints\Capacitor.PcbLib | Murata Electronics North America | GRM2165C1H681JA01D | Digi-Key | 490-1619-1-ND | http://www.murata.com/~/media/webrenewal/support/library/catalog/products/capacitor/mlcc/c02e.ashx | CAP CER 680PF 50V NP0 0805 | 680pF | ±5% | 50V | -55°C ~ 125°C | CER | C0G, NP0
C00496 |  |  | CAP | C0402 | Symbols\RCL.SchLib | Footprints\Capacitor.PcbLib | Murata Electronics North America | GRM155R72A681KA01D | Digi-Key | 490-8262-1-ND | http://www.murata.com/~/media/webrenewal/support/library/catalog/products/capacitor/mlcc/c02e.ashx | CAP CER 680PF 100V X7R 0402 | 680pF | ±10% | 100V | -55°C ~ 125°C | CER | X7R
C00497 |  |  | CAP | C0402 | Symbols\RCL.SchLib | Footprints\Capacitor.PcbLib | Murata Electronics North America | GRM15XR71H681KA86D | Digi-Key | 490-8268-1-ND | http://www.murata.com/~/media/webrenewal/support/library/catalog/products/capacitor/mlcc/c02e.ashx | CAP CER 680PF 50V X7R 0402 | 680pF | ±10% | 50V | -55°C ~ 125°C | CER | X7R
C00498 |  |  | CAP | C0603 | Symbols\RCL.SchLib | Footprints\Capacitor.PcbLib | Murata Electronics North America | GRM188R72E681KW07D | Digi-Key | 490-3524-1-ND | http://www.murata.com/~/media/webrenewal/support/library/catalog/products/capacitor/mlcc/c02e.ashx | CAP CER 680PF 250V X7R 0603 | 680pF | ±10% | 250V | -55°C ~ 125°C | CER | X7R
C00499 |  |  | CAP | C0603 | Symbols\RCL.SchLib | Footprints\Capacitor.PcbLib | Murata Electronics North America | GRM1885C1H681GA01D | Digi-Key | 490-11476-1-ND | http://www.murata.com/~/media/webrenewal/support/library/catalog/products/capacitor/mlcc/c02e.ashx | CAP CER 680PF 50V NP0 0603 | 680pF | ±2% | 50V | -55°C ~ 125°C | CER | C0G, NP0
C00500 |  |  | CAP | C0805 | Symbols\RCL.SchLib | Footprints\Capacitor.PcbLib | Murata Electronics North America | GRM2165C2A681JA01D | Digi-Key | 490-11553-1-ND | http://www.murata.com/~/media/webrenewal/support/library/catalog/products/capacitor/mlcc/c02e.ashx | CAP CER 680PF 100V NP0 | 680pF | ±5% | 100V | -55°C ~ 125°C | CER | C0G, NP0
C00501 |  |  | CAP | C0805 | Symbols\RCL.SchLib | Footprints\Capacitor.PcbLib | Murata Electronics North America | GRM2195C2A681JA01D | Digi-Key | 490-1613-1-ND | http://www.murata.com/~/media/webrenewal/support/library/catalog/products/capacitor/mlcc/c02e.ashx | CAP CER 680PF 100V NP0 0805 | 680pF | ±5% | 100V | -55°C ~ 125°C | CER | C0G, NP0
C00502 |  |  | CAP | C1206 | Symbols\RCL.SchLib | Footprints\Capacitor.PcbLib | Murata Electronics North America | GRM31B5C2J681JW01L | Digi-Key | 490-5278-1-ND | http://www.murata.com/~/media/webrenewal/support/library/catalog/products/capacitor/mlcc/c02e.ashx | CAP CER 680PF 630V NP0 1206 | 680pF | ±5% | 630V | -55°C ~ 125°C | CER | C0G, NP0
C00503 |  |  | CAP | C0805 | Symbols\RCL.SchLib | Footprints\Capacitor.PcbLib | Murata Electronics North America | GRM216R71H681KA01D | Digi-Key | 490-11577-1-ND | http://www.murata.com/~/media/webrenewal/support/library/catalog/products/capacitor/mlcc/c02e.ashx | CAP CER 680PF 50V X7R | 680pF | ±10% | 50V | -55°C ~ 125°C | CER | X7R
C00504 |  |  | CAP | C0603 | Symbols\RCL.SchLib | Footprints\Capacitor.PcbLib | Murata Electronics North America | GRM1885C1E681JA01D | Digi-Key | 490-11431-1-ND | http://www.murata.com/~/media/webrenewal/support/library/catalog/products/capacitor/mlcc/c02e.ashx | CAP CER 680PF 25V NP0 0603 | 680pF | ±5% | 25V | -55°C ~ 125°C | CER | C0G, NP0
C00505 |  |  | CAP | C0603 | Symbols\RCL.SchLib | Footprints\Capacitor.PcbLib | Murata Electronics North America | GRM188R71H681MA01D | Digi-Key | 490-1492-1-ND | http://www.murata.com/~/media/webrenewal/support/library/catalog/products/capacitor/mlcc/c02e.ashx | CAP CER 680PF 50V X7R 0603 | 680pF | ±20% | 50V | -55°C ~ 125°C | CER | X7R
C00506 |  |  | CAP | C0603 | Symbols\RCL.SchLib | Footprints\Capacitor.PcbLib | Murata Electronics North America | GRM188R72A681MA01D | Digi-Key | 490-1470-1-ND | http://www.murata.com/~/media/webrenewal/support/library/catalog/products/capacitor/mlcc/c02e.ashx | CAP CER 680PF 100V X7R 0603 | 680pF | ±20% | 100V | -55°C ~ 125°C | CER | X7R
C00507 |  |  | CAP | C0402 | Symbols\RCL.SchLib | Footprints\Capacitor.PcbLib | Murata Electronics North America | GRM155R71H821KA01D | Digi-Key | 490-3250-1-ND | http://www.murata.com/~/media/webrenewal/support/library/catalog/products/capacitor/mlcc/c02e.ashx | CAP CER 820PF 50V X7R 0402 | 820pF | ±10% | 50V | -55°C ~ 125°C | CER | X7R
C00508 |  |  | CAP | C0402 | Symbols\RCL.SchLib | Footprints\Capacitor.PcbLib | Murata Electronics North America | GRM1555C1H821JA01D | Digi-Key | 490-3242-1-ND | http://www.murata.com/~/media/webrenewal/support/library/catalog/products/capacitor/mlcc/c02e.ashx | CAP CER 820PF 50V NP0 0402 | 820pF | ±5% | 50V | -55°C ~ 125°C | CER | C0G, NP0
C00509 |  |  | CAP | C0603 | Symbols\RCL.SchLib | Footprints\Capacitor.PcbLib | Murata Electronics North America | GRM188R71H821KA01D | Digi-Key | 490-1493-1-ND | http://www.murata.com/~/media/webrenewal/support/library/catalog/products/capacitor/mlcc/c02e.ashx | CAP CER 820PF 50V X7R 0603 | 820pF | ±10% | 50V | -55°C ~ 125°C | CER | X7R
C00510 |  |  | CAP | C0603 | Symbols\RCL.SchLib | Footprints\Capacitor.PcbLib | Murata Electronics North America | GRM188R72A821KA01D | Digi-Key | 490-1471-1-ND | http://www.murata.com/~/media/webrenewal/support/library/catalog/products/capacitor/mlcc/c02e.ashx | CAP CER 820PF 100V X7R 0603 | 820pF | ±10% | 100V | -55°C ~ 125°C | CER | X7R
C00511 |  |  | CAP | C0603 | Symbols\RCL.SchLib | Footprints\Capacitor.PcbLib | Murata Electronics North America | GRM1885C1H821JA01D | Digi-Key | 490-1449-1-ND | http://www.murata.com/~/media/webrenewal/support/library/catalog/products/capacitor/mlcc/c02e.ashx | CAP CER 820PF 50V NP0 0603 | 820pF | ±5% | 50V | -55°C ~ 125°C | CER | C0G, NP0
C00512 |  |  | CAP | C0402 | Symbols\RCL.SchLib | Footprints\Capacitor.PcbLib | Murata Electronics North America | GRM1555C1H821GA01D | Digi-Key | 490-10688-1-ND | http://www.murata.com/~/media/webrenewal/support/library/catalog/products/capacitor/mlcc/c02e.ashx | CAP CER 820PF 50V NP0 0402 | 820pF | ±2% | 50V | -55°C ~ 125°C | CER | C0G, NP0
C00513 |  |  | CAP | C0805 | Symbols\RCL.SchLib | Footprints\Capacitor.PcbLib | Murata Electronics North America | GRM2165C1H821JA01D | Digi-Key | 490-11551-1-ND | http://www.murata.com/~/media/webrenewal/support/library/catalog/products/capacitor/mlcc/c02e.ashx | CAP CER 820PF 50V NP0 | 820pF | ±5% | 50V | -55°C ~ 125°C | CER | C0G, NP0
C00514 |  |  | CAP | C0402 | Symbols\RCL.SchLib | Footprints\Capacitor.PcbLib | Murata Electronics North America | GRM1555C1H821JA01J | Digi-Key | 490-11407-1-ND | http://www.murata.com/~/media/webrenewal/support/library/catalog/products/capacitor/mlcc/c02e.ashx | CAP CER 820PF 50V NP0 0402 | 820pF | ±5% | 50V | -55°C ~ 125°C | CER | C0G, NP0
C00515 |  |  | CAP | C0603 | Symbols\RCL.SchLib | Footprints\Capacitor.PcbLib | Murata Electronics North America | GRM1885C2A821JA01D | Digi-Key | 490-11489-1-ND | http://www.murata.com/~/media/webrenewal/support/library/catalog/products/capacitor/mlcc/c02e.ashx | CAP CER 820PF 100V NP0 0603 | 820pF | ±5% | 100V | -55°C ~ 125°C | CER | C0G, NP0
C00516 |  |  | CAP | C0805 | Symbols\RCL.SchLib | Footprints\Capacitor.PcbLib | Murata Electronics North America | GRM2165C2A821JA01D | Digi-Key | 490-11554-1-ND | http://www.murata.com/~/media/webrenewal/support/library/catalog/products/capacitor/mlcc/c02e.ashx | CAP CER 820PF 100V NP0 | 820pF | ±5% | 100V | -55°C ~ 125°C | CER | C0G, NP0
C00517 |  |  | CAP | C0603 | Symbols\RCL.SchLib | Footprints\Capacitor.PcbLib | Murata Electronics North America | GRM1885C1H821GA01J | Digi-Key | 490-11481-1-ND | http://www.murata.com/~/media/webrenewal/support/library/catalog/products/capacitor/mlcc/c02e.ashx | CAP CER 820PF 50V NP0 0603 | 820pF | ±2% | 50V | -55°C ~ 125°C | CER | C0G, NP0
C00518 |  |  | CAP | C0805 | Symbols\RCL.SchLib | Footprints\Capacitor.PcbLib | Murata Electronics North America | GRM216R71H821KA01D | Digi-Key | 490-11578-1-ND | http://www.murata.com/~/media/webrenewal/support/library/catalog/products/capacitor/mlcc/c02e.ashx | CAP CER 820PF 50V X7R | 820pF | ±10% | 50V | -55°C ~ 125°C | CER | X7R
C00519 |  |  | CAP | C0402 | Symbols\RCL.SchLib | Footprints\Capacitor.PcbLib | Murata Electronics North America | GRM1555C1E821JA01D | Digi-Key | 490-11976-1-ND | http://www.murata.com/~/media/webrenewal/support/library/catalog/products/capacitor/mlcc/c02e.ashx | CAP CER 820PF 25V 5% NP0 0402 | 820pF | ±5% | 25V | -55°C ~ 125°C | CER | C0G, NP0
C00520 |  |  | CAP | C0805 | Symbols\RCL.SchLib | Footprints\Capacitor.PcbLib | Murata Electronics North America | GRM2195C2A821JA01D | Digi-Key | 490-3311-1-ND | http://www.murata.com/~/media/webrenewal/support/library/catalog/products/capacitor/mlcc/c02e.ashx | CAP CER 820PF 100V NP0 0805 | 820pF | ±5% | 100V | -55°C ~ 125°C | CER | C0G, NP0
C00521 | AB | AB | CAP | C0402 | Symbols\RCL.SchLib | Footprints\Capacitor.PcbLib | Murata Electronics North America | GRM155R71H102KA01D | Digi-Key | 490-1303-1-ND | http://www.murata.com/~/media/webrenewal/support/library/catalog/products/capacitor/mlcc/c02e.ashx | CAP CER 1000PF 50V X7R 0402 | 1000pF | ±10% | 50V | -55°C ~ 125°C | CER | X7R
C00522 |  |  | CAP | C0603 | Symbols\RCL.SchLib | Footprints\Capacitor.PcbLib | Murata Electronics North America | GRM188R71H102KA01D | Digi-Key | 490-1494-1-ND | http://www.murata.com/~/media/webrenewal/support/library/catalog/products/capacitor/mlcc/c02e.ashx | CAP CER 1000PF 50V X7R 0603 | 1000pF | ±10% | 50V | -55°C ~ 125°C | CER | X7R
C00523 |  |  | CAP | C0603 | Symbols\RCL.SchLib | Footprints\Capacitor.PcbLib | Murata Electronics North America | GRM1885C1H102JA01D | Digi-Key | 490-1451-1-ND | http://www.murata.com/~/media/webrenewal/support/library/catalog/products/capacitor/mlcc/c02e.ashx | CAP CER 1000PF 50V NP0 0603 | 1000pF | ±5% | 50V | -55°C ~ 125°C | CER | C0G, NP0
C00524 |  |  | CAP | C0402 | Symbols\RCL.SchLib | Footprints\Capacitor.PcbLib | Murata Electronics North America | GRM1555C1H102JA01D | Digi-Key | 490-3244-1-ND | http://www.murata.com/~/media/webrenewal/support/library/catalog/products/capacitor/mlcc/c02e.ashx | CAP CER 1000PF 50V NP0 0402 | 1000pF | ±5% | 50V | -55°C ~ 125°C | CER | C0G, NP0
C00525 |  |  | CAP | C0402 | Symbols\RCL.SchLib | Footprints\Capacitor.PcbLib | Murata Electronics North America | GRM1555C1H102FA01D | Digi-Key | 490-6189-1-ND | http://www.murata.com/~/media/webrenewal/support/library/catalog/products/capacitor/mlcc/c02e.ashx | CAP CER 1000PF 50V NP0 0402 | 1000pF | ±1% | 50V | -55°C ~ 125°C | CER | C0G, NP0
C00526 |  |  | CAP | C0402 | Symbols\RCL.SchLib | Footprints\Capacitor.PcbLib | Murata Electronics North America | GRM155R71H102JA01J | Digi-Key | 490-6349-1-ND | http://www.murata.com/~/media/webrenewal/support/library/catalog/products/capacitor/mlcc/c02e.ashx | CAP CER 1000PF 50V X7R 0402 | 1000pF | ±5% | 50V | -55°C ~ 125°C | CER | X7R
C00527 |  |  | CAP | C0402 | Symbols\RCL.SchLib | Footprints\Capacitor.PcbLib | Murata Electronics North America | GRM155R71H102KA01J | Digi-Key | 490-6350-1-ND | http://www.murata.com/~/media/webrenewal/support/library/catalog/products/capacitor/mlcc/c02e.ashx | CAP CER 1000PF 50V X7R 0402 | 1000pF | ±10% | 50V | -55°C ~ 125°C | CER | X7R
C00528 |  |  | CAP | C0402 | Symbols\RCL.SchLib | Footprints\Capacitor.PcbLib | Murata Electronics North America | GRM155R71C102KA01D | Digi-Key | 490-6325-1-ND | http://www.murata.com/~/media/webrenewal/support/library/catalog/products/capacitor/mlcc/c02e.ashx | CAP CER 1000PF 16V X7R 0402 | 1000pF | ±10% | 16V | -55°C ~ 125°C | CER | X7R
C00529 |  |  | CAP | C0402 | Symbols\RCL.SchLib | Footprints\Capacitor.PcbLib | Murata Electronics North America | GRM155R72A102KA01D | Digi-Key | 490-6366-1-ND | http://www.murata.com/~/media/webrenewal/support/library/catalog/products/capacitor/mlcc/c02e.ashx | CAP CER 1000PF 100V X7R 0402 | 1000pF | ±10% | 100V | -55°C ~ 125°C | CER | X7R
C00530 |  |  | CAP | C0402 | Symbols\RCL.SchLib | Footprints\Capacitor.PcbLib | Murata Electronics North America | GRM155R61A102KA01D | Digi-Key | 490-6295-1-ND | http://www.murata.com/~/media/webrenewal/support/library/catalog/products/capacitor/mlcc/c02e.ashx | CAP CER 1000PF 10V X5R 0402 | 1000pF | ±10% | 10V | -55°C ~ 85°C | CER | X5R
C00531 |  |  | CAP | C0402 | Symbols\RCL.SchLib | Footprints\Capacitor.PcbLib | Murata Electronics North America | GRM155R60J102KA01D | Digi-Key | 490-6285-1-ND | http://www.murata.com/~/media/webrenewal/support/library/catalog/products/capacitor/mlcc/c02e.ashx | CAP CER 1000PF 6.3V X5R 0402 | 1000pF | ±10% | 6.3V | -55°C ~ 85°C | CER | X5R
C00532 |  |  | CAP | C0402 | Symbols\RCL.SchLib | Footprints\Capacitor.PcbLib | Murata Electronics North America | GRM155R61H102KA01D | Digi-Key | 490-6316-1-ND | http://www.murata.com/~/media/webrenewal/support/library/catalog/products/capacitor/mlcc/c02e.ashx | CAP CER 1000PF 50V X5R 0402 | 1000pF | ±10% | 50V | -55°C ~ 85°C | CER | X5R
C00533 |  |  | CAP | C0402 | Symbols\RCL.SchLib | Footprints\Capacitor.PcbLib | Murata Electronics North America | GRM155R61E102KA01D | Digi-Key | 490-6315-1-ND | http://www.murata.com/~/media/webrenewal/support/library/catalog/products/capacitor/mlcc/c02e.ashx | CAP CER 1000PF 25V X5R 0402 | 1000pF | ±10% | 25V | -55°C ~ 85°C | CER | X5R
C00534 |  |  | CAP | C0402 | Symbols\RCL.SchLib | Footprints\Capacitor.PcbLib | Murata Electronics North America | GRM155R61C102KA01D | Digi-Key | 490-6308-1-ND | http://www.murata.com/~/media/webrenewal/support/library/catalog/products/capacitor/mlcc/c02e.ashx | CAP CER 1000PF 16V X5R 0402 | 1000pF | ±10% | 16V | -55°C ~ 85°C | CER | X5R
C00535 |  |  | CAP | C0603 | Symbols\RCL.SchLib | Footprints\Capacitor.PcbLib | Murata Electronics North America | GRM1885C1H102JA01J | Digi-Key | 490-6379-1-ND | http://www.murata.com/~/media/webrenewal/support/library/catalog/products/capacitor/mlcc/c02e.ashx | CAP CER 1000PF 50V NP0 0603 | 1000pF | ±5% | 50V | -55°C ~ 125°C | CER | C0G, NP0
C00536 |  |  | CAP | C0402 | Symbols\RCL.SchLib | Footprints\Capacitor.PcbLib | Murata Electronics North America | GRM15XR71H102KA86D | Digi-Key | 490-8265-1-ND | http://www.murata.com/~/media/webrenewal/support/library/catalog/products/capacitor/mlcc/c02e.ashx | CAP CER 1000PF 50V X7R 0402 | 1000pF | ±10% | 50V | -55°C ~ 125°C | CER | X7R
C00537 |  |  | CAP | C0603 | Symbols\RCL.SchLib | Footprints\Capacitor.PcbLib | Murata Electronics North America | GRM188R72A102KA01D | Digi-Key | 490-1472-1-ND | http://www.murata.com/~/media/webrenewal/support/library/catalog/products/capacitor/mlcc/c02e.ashx | CAP CER 1000PF 100V X7R 0603 | 1000pF | ±10% | 100V | -55°C ~ 125°C | CER | X7R
C00538 |  |  | CAP | C0603 | Symbols\RCL.SchLib | Footprints\Capacitor.PcbLib | Murata Electronics North America | GRM188R71E102KA01D | Digi-Key | 490-8626-1-ND | http://www.murata.com/~/media/webrenewal/support/library/catalog/products/capacitor/mlcc/c02e.ashx | CAP CER 1000PF 25V X7R 0603 | 1000pF | ±10% | 25V | -55°C ~ 125°C | CER | X7R
C00539 |  |  | CAP | C0603 | Symbols\RCL.SchLib | Footprints\Capacitor.PcbLib | Murata Electronics North America | GRM188R71H102JA01D | Digi-Key | 490-9733-1-ND | http://www.murata.com/~/media/webrenewal/support/library/catalog/products/capacitor/mlcc/c02e.ashx | CAP CER 1000PF 50V X7R 0603 | 1000pF | ±5% | 50V | -55°C ~ 125°C | CER | X7R
C00540 |  |  | CAP | C0805 | Symbols\RCL.SchLib | Footprints\Capacitor.PcbLib | Murata Electronics North America | GRM216R71H102KA01D | Digi-Key | 490-9741-1-ND | http://www.murata.com/~/media/webrenewal/support/library/catalog/products/capacitor/mlcc/c02e.ashx | CAP CER 1000PF 50V X7R 0805 | 1000pF | ±10% | 50V | -55°C ~ 125°C | CER | X7R
C00541 |  |  | CAP | C0402 | Symbols\RCL.SchLib | Footprints\Capacitor.PcbLib | Murata Electronics North America | GRM1555C1H102JA01J | Digi-Key | 490-6190-1-ND | http://www.murata.com/~/media/webrenewal/support/library/catalog/products/capacitor/mlcc/c02e.ashx | CAP CER 1000PF 50V NP0 0402 | 1000pF | ±5% | 50V | -55°C ~ 125°C | CER | C0G, NP0
C00542 |  |  | CAP | C0603 | Symbols\RCL.SchLib | Footprints\Capacitor.PcbLib | Murata Electronics North America | GRM1885C1E102JA01D | Digi-Key | 490-6373-1-ND | http://www.murata.com/~/media/webrenewal/support/library/catalog/products/capacitor/mlcc/c02e.ashx | CAP CER 1000PF 25V NP0 0603 | 1000pF | ±5% | 25V | -55°C ~ 125°C | CER | C0G, NP0
C00543 |  |  | CAP | C0805 | Symbols\RCL.SchLib | Footprints\Capacitor.PcbLib | Murata Electronics North America | GRM2165C1H102JA01D | Digi-Key | 490-1622-1-ND | http://www.murata.com/~/media/webrenewal/support/library/catalog/products/capacitor/mlcc/c02e.ashx | CAP CER 1000PF 50V NP0 0805 | 1000pF | ±5% | 50V | -55°C ~ 125°C | CER | C0G, NP0
C00544 |  |  | CAP | C0402 | Symbols\RCL.SchLib | Footprints\Capacitor.PcbLib | Murata Electronics North America | GRM1555C1E102JA01D | Digi-Key | 490-6169-1-ND | http://www.murata.com/~/media/webrenewal/support/library/catalog/products/capacitor/mlcc/c02e.ashx | CAP CER 1000PF 25V NP0 0402 | 1000pF | ±5% | 25V | -55°C ~ 125°C | CER | C0G, NP0
C00545 |  |  | CAP | C0603 | Symbols\RCL.SchLib | Footprints\Capacitor.PcbLib | Murata Electronics North America | GRM1885C2A102JA01J | Digi-Key | 490-8275-1-ND | http://www.murata.com/~/media/webrenewal/support/library/catalog/products/capacitor/mlcc/c02e.ashx | CAP CER 1000PF 100V NP0 0603 | 1000pF | ±5% | 100V | -55°C ~ 125°C | CER | C0G, NP0
C00546 |  |  | CAP | C0603 | Symbols\RCL.SchLib | Footprints\Capacitor.PcbLib | Murata Electronics North America | GRM1885C2A102JA01D | Digi-Key | 490-3281-1-ND | http://www.murata.com/~/media/webrenewal/support/library/catalog/products/capacitor/mlcc/c02e.ashx | CAP CER 1000PF 100V NP0 0603 | 1000pF | ±5% | 100V | -55°C ~ 125°C | CER | C0G, NP0
C00547 |  |  | CAP | C0603 | Symbols\RCL.SchLib | Footprints\Capacitor.PcbLib | Murata Electronics North America | GRM188R72E102KW07D | Digi-Key | 490-3526-1-ND | http://www.murata.com/~/media/webrenewal/support/library/catalog/products/capacitor/mlcc/c02e.ashx | CAP CER 1000PF 250V X7R 0603 | 1000pF | ±10% | 250V | -55°C ~ 125°C | CER | X7R
C00548 |  |  | CAP | C0603 | Symbols\RCL.SchLib | Footprints\Capacitor.PcbLib | Murata Electronics North America | GRM1885C1H102GA01D | Digi-Key | 490-6378-1-ND | http://www.murata.com/~/media/webrenewal/support/library/catalog/products/capacitor/mlcc/c02e.ashx | CAP CER 1000PF 50V NP0 0603 | 1000pF | ±2% | 50V | -55°C ~ 125°C | CER | C0G, NP0
C00549 |  |  | CAP | C0603 | Symbols\RCL.SchLib | Footprints\Capacitor.PcbLib | Murata Electronics North America | GRM1885C1H102FA01J | Digi-Key | 490-6377-1-ND | http://www.murata.com/~/media/webrenewal/support/library/catalog/products/capacitor/mlcc/c02e.ashx | CAP CER 1000PF 50V NP0 0603 | 1000pF | ±1% | 50V | -55°C ~ 125°C | CER | C0G, NP0
C00550 |  |  | CAP | C0805 | Symbols\RCL.SchLib | Footprints\Capacitor.PcbLib | Murata Electronics North America | GRM21AR72E102KW01D | Digi-Key | 490-3525-1-ND | http://www.murata.com/~/media/webrenewal/support/library/catalog/products/capacitor/mlcc/c02e.ashx | CAP CER 1000PF 250V X7R 0805 | 1000pF | ±10% | 250V | -55°C ~ 125°C | CER | X7R
C00551 |  |  | CAP | C0603 | Symbols\RCL.SchLib | Footprints\Capacitor.PcbLib | Murata Electronics North America | GRM1885C1H102FA01D | Digi-Key | 490-6376-1-ND | http://www.murata.com/~/media/webrenewal/support/library/catalog/products/capacitor/mlcc/c02e.ashx | CAP CER 1000PF 50V NP0 0603 | 1000pF | ±1% | 50V | -55°C ~ 125°C | CER | C0G, NP0
C00552 |  |  | CAP | C0402 | Symbols\RCL.SchLib | Footprints\Capacitor.PcbLib | Murata Electronics North America | GRM1555C1H102GA01D | Digi-Key | 490-8181-1-ND | http://www.murata.com/~/media/webrenewal/support/library/catalog/products/capacitor/mlcc/c02e.ashx | CAP CER 1000PF 50V NP0 0402 | 1000pF | ±2% | 50V | -55°C ~ 125°C | CER | C0G, NP0
C00553 |  |  | CAP | C0805 | Symbols\RCL.SchLib | Footprints\Capacitor.PcbLib | Murata Electronics North America | GRM2195C2A102JA01D | Digi-Key | 490-1614-1-ND | http://www.murata.com/~/media/webrenewal/support/library/catalog/products/capacitor/mlcc/c02e.ashx | CAP CER 1000PF 100V NP0 0805 | 1000pF | ±5% | 100V | -55°C ~ 125°C | CER | C0G, NP0
C00554 |  |  | CAP | C0805 | Symbols\RCL.SchLib | Footprints\Capacitor.PcbLib | Murata Electronics North America | GRM2165C2A102JA01D | Digi-Key | 490-6445-1-ND | http://www.murata.com/~/media/webrenewal/support/library/catalog/products/capacitor/mlcc/c02e.ashx | CAP CER 1000PF 100V NP0 0805 | 1000pF | ±5% | 100V | -55°C ~ 125°C | CER | C0G, NP0
C00555 |  |  | CAP | C1206 | Symbols\RCL.SchLib | Footprints\Capacitor.PcbLib | Murata Electronics North America | GRM3195C1H102JA01D | Digi-Key | 490-1749-1-ND | http://www.murata.com/~/media/webrenewal/support/library/catalog/products/capacitor/mlcc/c02e.ashx | CAP CER 1000PF 50V NP0 1206 | 1000pF | ±5% | 50V | -55°C ~ 125°C | CER | C0G, NP0
C00556 |  |  | CAP | C0805 | Symbols\RCL.SchLib | Footprints\Capacitor.PcbLib | Murata Electronics North America | GRM2165C1H102FA01D | Digi-Key | 490-6441-1-ND | http://www.murata.com/~/media/webrenewal/support/library/catalog/products/capacitor/mlcc/c02e.ashx | CAP CER 1000PF 50V NP0 0805 | 1000pF | ±1% | 50V | -55°C ~ 125°C | CER | C0G, NP0
C00557 |  |  | CAP | C1206 | Symbols\RCL.SchLib | Footprints\Capacitor.PcbLib | Murata Electronics North America | GRM31BR72J102KW01L | Digi-Key | 490-3506-1-ND | http://www.murata.com/~/media/webrenewal/support/library/catalog/products/capacitor/mlcc/c02e.ashx | CAP CER 1000PF 630V X7R 1206 | 1000pF | ±10% | 630V | -55°C ~ 125°C | CER | X7R
C00558 |  |  | CAP | C1206 | Symbols\RCL.SchLib | Footprints\Capacitor.PcbLib | Murata Electronics North America | GRM3195C2A102JA01D | Digi-Key | 490-3348-1-ND | http://www.murata.com/~/media/webrenewal/support/library/catalog/products/capacitor/mlcc/c02e.ashx | CAP CER 1000PF 100V NP0 1206 | 1000pF | ±5% | 100V | -55°C ~ 125°C | CER | C0G, NP0
C00559 |  |  | CAP | C1206 | Symbols\RCL.SchLib | Footprints\Capacitor.PcbLib | Murata Electronics North America | GRM31BR73A102KW01L | Digi-Key | 490-3494-1-ND | http://www.murata.com/~/media/webrenewal/support/library/catalog/products/capacitor/mlcc/c02e.ashx | CAP CER 1000PF 1KV X7R 1206 | 1000pF | ±10% | 1000V | -55°C ~ 125°C | CER | X7R
C00560 |  |  | CAP | C1206 | Symbols\RCL.SchLib | Footprints\Capacitor.PcbLib | Murata Electronics North America | GRM31B5C2J102JW01L | Digi-Key | 490-5279-1-ND | http://www.murata.com/~/media/webrenewal/support/library/catalog/products/capacitor/mlcc/c02e.ashx | CAP CER 1000PF 630V NP0 1206 | 1000pF | ±5% | 630V | -55°C ~ 125°C | CER | C0G, NP0
C00561 |  |  | CAP | C0603 | Symbols\RCL.SchLib | Footprints\Capacitor.PcbLib | Murata Electronics North America | GRM188R71H102KA01J | Digi-Key | 490-9693-1-ND | http://www.murata.com/~/media/webrenewal/support/library/catalog/products/capacitor/mlcc/c02e.ashx | CAP CER 1000PF 50V X7R 0603 | 1000pF | ±10% | 50V | -55°C ~ 125°C | CER | X7R
C00562 |  |  | CAP | C0603 | Symbols\RCL.SchLib | Footprints\Capacitor.PcbLib | Murata Electronics North America | GRM188R71H102MA01D | Digi-Key | 490-1495-1-ND | http://www.murata.com/~/media/webrenewal/support/library/catalog/products/capacitor/mlcc/c02e.ashx | CAP CER 1000PF 50V X7R 0603 | 1000pF | ±20% | 50V | -55°C ~ 125°C | CER | X7R
C00563 |  |  | CAP | C0603 | Symbols\RCL.SchLib | Footprints\Capacitor.PcbLib | Murata Electronics North America | GRM188R71C102KA01D | Digi-Key | 490-11509-1-ND | http://www.murata.com/~/media/webrenewal/support/library/catalog/products/capacitor/mlcc/c02e.ashx | CAP CER 1000PF 16V X7R 0603 | 1000pF | ±10% | 16V | -55°C ~ 125°C | CER | X7R
C00564 |  |  | CAP | C0805 | Symbols\RCL.SchLib | Footprints\Capacitor.PcbLib | Murata Electronics North America | GRM2165C1H102JA01J | Digi-Key | 490-8285-1-ND | http://www.murata.com/~/media/webrenewal/support/library/catalog/products/capacitor/mlcc/c02e.ashx | CAP CER 1000PF 50V NP0 0805 | 1000pF | ±5% | 50V | -55°C ~ 125°C | CER | C0G, NP0
C00565 |  |  | CAP | C1206 | Symbols\RCL.SchLib | Footprints\Capacitor.PcbLib | Murata Electronics North America | GRM319R71H102KA01D | Digi-Key | 490-11610-1-ND | http://www.murata.com/~/media/webrenewal/support/library/catalog/products/capacitor/mlcc/c02e.ashx | CAP CER 1000PF 50V X7R | 1000pF | ±10% | 50V | -55°C ~ 125°C | CER | X7R
C00566 |  |  | CAP | C0805 | Symbols\RCL.SchLib | Footprints\Capacitor.PcbLib | Murata Electronics North America | GRM2165C1H102FA01J | Digi-Key | 490-8284-1-ND | http://www.murata.com/~/media/webrenewal/support/library/catalog/products/capacitor/mlcc/c02e.ashx | CAP CER 1000PF 50V NP0 0805 | 1000pF | ±1% | 50V | -55°C ~ 125°C | CER | C0G, NP0
C00567 |  |  | CAP | C0603 | Symbols\RCL.SchLib | Footprints\Capacitor.PcbLib | Murata Electronics North America | GRM1885C1H102GA01J | Digi-Key | 490-8273-1-ND | http://www.murata.com/~/media/webrenewal/support/library/catalog/products/capacitor/mlcc/c02e.ashx | CAP CER 1000PF 50V NP0 0603 | 1000pF | ±2% | 50V | -55°C ~ 125°C | CER | C0G, NP0
C00568 |  |  | CAP | C0603 | Symbols\RCL.SchLib | Footprints\Capacitor.PcbLib | Murata Electronics North America | GRM188R61H102KA01D | Digi-Key | 490-11503-1-ND | http://www.murata.com/~/media/webrenewal/support/library/catalog/products/capacitor/mlcc/c02e.ashx | CAP CER 1000PF 50V X5R 0603 | 1000pF | ±10% | 50V | -55°C ~ 85°C | CER | X5R
C00569 |  |  | CAP | C0805 | Symbols\RCL.SchLib | Footprints\Capacitor.PcbLib | Murata Electronics North America | GRM219R72A102KA01D | Digi-Key | 490-11585-1-ND | http://www.murata.com/~/media/webrenewal/support/library/catalog/products/capacitor/mlcc/c02e.ashx | CAP CER 1000PF 100V X7R | 1000pF | ±10% | 100V | -55°C ~ 125°C | CER | X7R
C00570 |  |  | CAP | C1206 | Symbols\RCL.SchLib | Footprints\Capacitor.PcbLib | Murata Electronics North America | GRM31AR72J102KW01D | Digi-Key | 490-11636-1-ND | http://www.murata.com/~/media/webrenewal/support/library/catalog/products/capacitor/mlcc/c02e.ashx | CAP CER 1000PF 630V X7R | 1000pF | ±10% | 630V | -55°C ~ 125°C | CER | X7R
C00571 |  |  | CAP | C1206 | Symbols\RCL.SchLib | Footprints\Capacitor.PcbLib | Murata Electronics North America | GRM3195C1H102JA01J | Digi-Key | 490-11604-1-ND | http://www.murata.com/~/media/webrenewal/support/library/catalog/products/capacitor/mlcc/c02e.ashx | CAP CER 1000PF 50V NP0 | 1000pF | ±5% | 50V | -55°C ~ 125°C | CER | C0G, NP0
C00572 |  |  | CAP | C0603 | Symbols\RCL.SchLib | Footprints\Capacitor.PcbLib | Murata Electronics North America | GRM188R72A102MA01D | Digi-Key | 490-1473-1-ND | http://www.murata.com/~/media/webrenewal/support/library/catalog/products/capacitor/mlcc/c02e.ashx | CAP CER 1000PF 100V X7R 0603 | 1000pF | ±20% | 100V | -55°C ~ 125°C | CER | X7R
C00573 |  |  | CAP | C1206 | Symbols\RCL.SchLib | Footprints\Capacitor.PcbLib | Murata Electronics North America | GRM319R71H102KA01J | Digi-Key | 490-11611-1-ND | http://www.murata.com/~/media/webrenewal/support/library/catalog/products/capacitor/mlcc/c02e.ashx | CAP CER 1000PF 50V X7R | 1000pF | ±10% | 50V | -55°C ~ 125°C | CER | X7R
C00574 |  |  | CAP | C0805 | Symbols\RCL.SchLib | Footprints\Capacitor.PcbLib | Murata Electronics North America | GRM216R71E102KA01D | Digi-Key | 490-11555-1-ND | http://www.murata.com/~/media/webrenewal/support/library/catalog/products/capacitor/mlcc/c02e.ashx | CAP CER 1000PF 25V X7R | 1000pF | ±10% | 25V | -55°C ~ 125°C | CER | X7R
C00575 |  |  | CAP | C0402 | Symbols\RCL.SchLib | Footprints\Capacitor.PcbLib | Murata Electronics North America | GRM155R71H102JA01D | Digi-Key | 490-6348-1-ND | http://www.murata.com/~/media/webrenewal/support/library/catalog/products/capacitor/mlcc/c02e.ashx | CAP CER 1000PF 50V X7R 0402 | 1000pF | ±5% | 50V | -55°C ~ 125°C | CER | X7R
C00576 |  |  | CAP | C0805 | Symbols\RCL.SchLib | Footprints\Capacitor.PcbLib | Murata Electronics North America | GRM216R71H102KA01J | Digi-Key | 490-12750-1-ND | http://www.murata.com/~/media/webrenewal/support/library/catalog/products/capacitor/mlcc/c02e.ashx | CAP CER 1000PF 50V X7R 0805 | 1000pF | ±10% | 50V | -55°C ~ 125°C | CER | X7R
C00577 |  |  | CAP | C1206 | Symbols\RCL.SchLib | Footprints\Capacitor.PcbLib | Murata Electronics North America | GRM3195C1H102FA01D | Digi-Key | 490-6489-1-ND | http://www.murata.com/~/media/webrenewal/support/library/catalog/products/capacitor/mlcc/c02e.ashx | CAP CER 1000PF 50V NP0 1206 | 1000pF | ±1% | 50V | -55°C ~ 125°C | CER | C0G, NP0
C00578 |  |  | CAP | C0402 | Symbols\RCL.SchLib | Footprints\Capacitor.PcbLib | Murata Electronics North America | GRM155R71H122KA01D | Digi-Key | 490-1304-1-ND | http://www.murata.com/~/media/webrenewal/support/library/catalog/products/capacitor/mlcc/c02e.ashx | CAP CER 1200PF 50V X7R 0402 | 1200pF | ±10% | 50V | -55°C ~ 125°C | CER | X7R
C00579 |  |  | CAP | C0603 | Symbols\RCL.SchLib | Footprints\Capacitor.PcbLib | Murata Electronics North America | GRM188R71H122KA01D | Digi-Key | 490-1496-1-ND | http://www.murata.com/~/media/webrenewal/support/library/catalog/products/capacitor/mlcc/c02e.ashx | CAP CER 1200PF 50V X7R 0603 | 1200pF | ±10% | 50V | -55°C ~ 125°C | CER | X7R
C00580 |  |  | CAP | C0603 | Symbols\RCL.SchLib | Footprints\Capacitor.PcbLib | Murata Electronics North America | GRM188R72A122KA01D | Digi-Key | 490-1474-1-ND | http://www.murata.com/~/media/webrenewal/support/library/catalog/products/capacitor/mlcc/c02e.ashx | CAP CER 1200PF 100V X7R 0603 | 1200pF | ±10% | 100V | -55°C ~ 125°C | CER | X7R
C00581 |  |  | CAP | C0603 | Symbols\RCL.SchLib | Footprints\Capacitor.PcbLib | Murata Electronics North America | GRM1885C1H122JA01D | Digi-Key | 490-1453-1-ND | http://www.murata.com/~/media/webrenewal/support/library/catalog/products/capacitor/mlcc/c02e.ashx | CAP CER 1200PF 50V NP0 0603 | 1200pF | ±5% | 50V | -55°C ~ 125°C | CER | C0G, NP0
C00582 |  |  | CAP | C0805 | Symbols\RCL.SchLib | Footprints\Capacitor.PcbLib | Murata Electronics North America | GRM2165C1H122JA01D | Digi-Key | 490-6442-1-ND | http://www.murata.com/~/media/webrenewal/support/library/catalog/products/capacitor/mlcc/c02e.ashx | CAP CER 1200PF 50V NP0 0805 | 1200pF | ±5% | 50V | -55°C ~ 125°C | CER | C0G, NP0
C00583 |  |  | CAP | C0603 | Symbols\RCL.SchLib | Footprints\Capacitor.PcbLib | Murata Electronics North America | GRM1885C1H122FA01D | Digi-Key | 490-7766-1-ND | http://www.murata.com/~/media/webrenewal/support/library/catalog/products/capacitor/mlcc/c02e.ashx | CAP CER 1200PF 50V NP0 0603 | 1200pF | ±1% | 50V | -55°C ~ 125°C | CER | C0G, NP0
C00584 |  |  | CAP | C0805 | Symbols\RCL.SchLib | Footprints\Capacitor.PcbLib | Murata Electronics North America | GRM2165C2A122JA01D | Digi-Key | 490-6446-1-ND | http://www.murata.com/~/media/webrenewal/support/library/catalog/products/capacitor/mlcc/c02e.ashx | CAP CER 1200PF 100V NP0 0805 | 1200pF | ±5% | 100V | -55°C ~ 125°C | CER | C0G, NP0
C00585 |  |  | CAP | C0402 | Symbols\RCL.SchLib | Footprints\Capacitor.PcbLib | Murata Electronics North America | GRM155R71H122KA01J | Digi-Key | 490-6352-1-ND | http://www.murata.com/~/media/webrenewal/support/library/catalog/products/capacitor/mlcc/c02e.ashx | CAP CER 1200PF 50V X7R 0402 | 1200pF | ±10% | 50V | -55°C ~ 125°C | CER | X7R
C00586 |  |  | CAP | C0603 | Symbols\RCL.SchLib | Footprints\Capacitor.PcbLib | Murata Electronics North America | GRM1885C2A122JA01D | Digi-Key | 490-11486-1-ND | http://www.murata.com/~/media/webrenewal/support/library/catalog/products/capacitor/mlcc/c02e.ashx | CAP CER 1200PF 100V NP0 0603 | 1200pF | ±5% | 100V | -55°C ~ 125°C | CER | C0G, NP0
C00587 |  |  | CAP | C0603 | Symbols\RCL.SchLib | Footprints\Capacitor.PcbLib | Murata Electronics North America | GRM1885C1H122GA01D | Digi-Key | 490-11439-1-ND | http://www.murata.com/~/media/webrenewal/support/library/catalog/products/capacitor/mlcc/c02e.ashx | CAP CER 1200PF 50V NP0 0603 | 1200pF | ±2% | 50V | -55°C ~ 125°C | CER | C0G, NP0
C00588 |  |  | CAP | C0805 | Symbols\RCL.SchLib | Footprints\Capacitor.PcbLib | Murata Electronics North America | GRM2195C2A122JA01D | Digi-Key | 490-3313-1-ND | http://www.murata.com/~/media/webrenewal/support/library/catalog/products/capacitor/mlcc/c02e.ashx | CAP CER 1200PF 100V NP0 0805 | 1200pF | ±5% | 100V | -55°C ~ 125°C | CER | C0G, NP0
C00589 |  |  | CAP | C0805 | Symbols\RCL.SchLib | Footprints\Capacitor.PcbLib | Murata Electronics North America | GRM2165C1H122FA01D | Digi-Key | 490-11539-1-ND | http://www.murata.com/~/media/webrenewal/support/library/catalog/products/capacitor/mlcc/c02e.ashx | CAP CER 1200PF 50V NP0 | 1200pF | ±1% | 50V | -55°C ~ 125°C | CER | C0G, NP0
C00590 |  |  | CAP | C0603 | Symbols\RCL.SchLib | Footprints\Capacitor.PcbLib | Murata Electronics North America | GRM188R71E122KA01D | Digi-Key | 490-11998-1-ND | http://www.murata.com/~/media/webrenewal/support/library/catalog/products/capacitor/mlcc/c02e.ashx | CAP CER 1200PF 25V 10% X7R 0603 | 1200pF | ±10% | 25V | -55°C ~ 125°C | CER | X7R
C00591 |  |  | CAP | C0603 | Symbols\RCL.SchLib | Footprints\Capacitor.PcbLib | Murata Electronics North America | GRM1885C1E122JA01D | Digi-Key | 490-11429-1-ND | http://www.murata.com/~/media/webrenewal/support/library/catalog/products/capacitor/mlcc/c02e.ashx | CAP CER 1200PF 25V NP0 0603 | 1200pF | ±5% | 25V | -55°C ~ 125°C | CER | C0G, NP0
C00592 |  |  | CAP | C0805 | Symbols\RCL.SchLib | Footprints\Capacitor.PcbLib | Murata Electronics North America | GRM216R71E122KA01D | Digi-Key | 490-11556-1-ND | http://www.murata.com/~/media/webrenewal/support/library/catalog/products/capacitor/mlcc/c02e.ashx | CAP CER 1200PF 25V X7R | 1200pF | ±10% | 25V | -55°C ~ 125°C | CER | X7R
C00593 |  |  | CAP | C0805 | Symbols\RCL.SchLib | Footprints\Capacitor.PcbLib | Murata Electronics North America | GRM216R71H122KA01D | Digi-Key | 490-12607-1-ND | http://www.murata.com/~/media/webrenewal/support/library/catalog/products/capacitor/mlcc/c02e.ashx | CAP CER 1200PF 50V X7R 0805 | 1200pF | ±10% | 50V | -55°C ~ 125°C | CER | X7R
C00594 |  |  | CAP | C0603 | Symbols\RCL.SchLib | Footprints\Capacitor.PcbLib | Murata Electronics North America | GRM1885C1H122JA01J | Digi-Key | 490-12713-1-ND | http://www.murata.com/~/media/webrenewal/support/library/catalog/products/capacitor/mlcc/c02e.ashx | CAP CER 1200PF 50V NP0 0603 | 1200pF | ±5% | 50V | -55°C ~ 125°C | CER | C0G, NP0
C00595 |  |  | CAP | C0402 | Symbols\RCL.SchLib | Footprints\Capacitor.PcbLib | Murata Electronics North America | GRM155R71H152JA01D | Digi-Key | 490-10779-1-ND | http://www.murata.com/~/media/webrenewal/support/library/catalog/products/capacitor/mlcc/c02e.ashx | CAP CER 1500PF 50V X7R 0402 | 1500pF | ±5% | 50V | -55°C ~ 125°C | CER | X7R
C00596 |  |  | CAP | C0402 | Symbols\RCL.SchLib | Footprints\Capacitor.PcbLib | Murata Electronics North America | GRM155R71H152KA01D | Digi-Key | 490-3245-1-ND | http://www.murata.com/~/media/webrenewal/support/library/catalog/products/capacitor/mlcc/c02e.ashx | CAP CER 1500PF 50V X7R 0402 | 1500pF | ±10% | 50V | -55°C ~ 125°C | CER | X7R
C00597 |  |  | CAP | C0603 | Symbols\RCL.SchLib | Footprints\Capacitor.PcbLib | Murata Electronics North America | GRM188R71H152KA01D | Digi-Key | 490-1498-1-ND | http://www.murata.com/~/media/webrenewal/support/library/catalog/products/capacitor/mlcc/c02e.ashx | CAP CER 1500PF 50V X7R 0603 | 1500pF | ±10% | 50V | -55°C ~ 125°C | CER | X7R
C00598 |  |  | CAP | C0603 | Symbols\RCL.SchLib | Footprints\Capacitor.PcbLib | Murata Electronics North America | GRM188R72A152KA01D | Digi-Key | 490-1475-1-ND | http://www.murata.com/~/media/webrenewal/support/library/catalog/products/capacitor/mlcc/c02e.ashx | CAP CER 1500PF 100V X7R 0603 | 1500pF | ±10% | 100V | -55°C ~ 125°C | CER | X7R
C00599 |  |  | CAP | C0603 | Symbols\RCL.SchLib | Footprints\Capacitor.PcbLib | Murata Electronics North America | GRM1885C1H152JA01D | Digi-Key | 490-1455-1-ND | http://www.murata.com/~/media/webrenewal/support/library/catalog/products/capacitor/mlcc/c02e.ashx | CAP CER 1500PF 50V NP0 0603 | 1500pF | ±5% | 50V | -55°C ~ 125°C | CER | C0G, NP0
C00600 |  |  | CAP | C0805 | Symbols\RCL.SchLib | Footprints\Capacitor.PcbLib | Murata Electronics North America | GRM2165C1H152JA01D | Digi-Key | 490-3317-1-ND | http://www.murata.com/~/media/webrenewal/support/library/catalog/products/capacitor/mlcc/c02e.ashx | CAP CER 1500PF 50V NP0 0805 | 1500pF | ±5% | 50V | -55°C ~ 125°C | CER | C0G, NP0
C00601 |  |  | CAP | C0805 | Symbols\RCL.SchLib | Footprints\Capacitor.PcbLib | Murata Electronics North America | GRM2195C2A152JA01D | Digi-Key | 490-3314-1-ND | http://www.murata.com/~/media/webrenewal/support/library/catalog/products/capacitor/mlcc/c02e.ashx | CAP CER 1500PF 100V NP0 0805 | 1500pF | ±5% | 100V | -55°C ~ 125°C | CER | C0G, NP0
C00602 |  |  | CAP | C0805 | Symbols\RCL.SchLib | Footprints\Capacitor.PcbLib | Murata Electronics North America | GRM2165C1H152FA01D | Digi-Key | 490-7772-1-ND | http://www.murata.com/~/media/webrenewal/support/library/catalog/products/capacitor/mlcc/c02e.ashx | CAP CER 1500PF 50V NP0 0805 | 1500pF | ±1% | 50V | -55°C ~ 125°C | CER | C0G, NP0
C00603 |  |  | CAP | C1206 | Symbols\RCL.SchLib | Footprints\Capacitor.PcbLib | Murata Electronics North America | GRM31BR73A152KW01L | Digi-Key | 490-3495-1-ND | http://www.murata.com/~/media/webrenewal/support/library/catalog/products/capacitor/mlcc/c02e.ashx | CAP CER 1500PF 1KV X7R 1206 | 1500pF | ±10% | 1000V | -55°C ~ 125°C | CER | X7R
C00604 |  |  | CAP | C0603 | Symbols\RCL.SchLib | Footprints\Capacitor.PcbLib | Murata Electronics North America | GRM1885C1H152FA01D | Digi-Key | 490-11446-1-ND | http://www.murata.com/~/media/webrenewal/support/library/catalog/products/capacitor/mlcc/c02e.ashx | CAP CER 1500PF 50V NP0 0603 | 1500pF | ±1% | 50V | -55°C ~ 125°C | CER | C0G, NP0
C00605 |  |  | CAP | C1206 | Symbols\RCL.SchLib | Footprints\Capacitor.PcbLib | Murata Electronics North America | GRM31BR72J152KW01L | Digi-Key | 490-3507-1-ND | http://www.murata.com/~/media/webrenewal/support/library/catalog/products/capacitor/mlcc/c02e.ashx | CAP CER 1500PF 630V X7R 1206 | 1500pF | ±10% | 630V | -55°C ~ 125°C | CER | X7R
C00606 |  |  | CAP | C1206 | Symbols\RCL.SchLib | Footprints\Capacitor.PcbLib | Murata Electronics North America | GRM3195C2A152JA01D | Digi-Key | 490-3349-1-ND | http://www.murata.com/~/media/webrenewal/support/library/catalog/products/capacitor/mlcc/c02e.ashx | CAP CER 1500PF 100V NP0 1206 | 1500pF | ±5% | 100V | -55°C ~ 125°C | CER | C0G, NP0
C00607 |  |  | CAP | C0603 | Symbols\RCL.SchLib | Footprints\Capacitor.PcbLib | Murata Electronics North America | GRM188R72E152KW07D | Digi-Key | 490-3528-1-ND | http://www.murata.com/~/media/webrenewal/support/library/catalog/products/capacitor/mlcc/c02e.ashx | CAP CER 1500PF 250V X7R 0603 | 1500pF | ±10% | 250V | -55°C ~ 125°C | CER | X7R
C00608 |  |  | CAP | C0805 | Symbols\RCL.SchLib | Footprints\Capacitor.PcbLib | Murata Electronics North America | GRM2195C1H152JA01D | Digi-Key | 490-8298-1-ND | http://www.murata.com/~/media/webrenewal/support/library/catalog/products/capacitor/mlcc/c02e.ashx | CAP CER 1500PF 50V NP0 0805 | 1500pF | ±5% | 50V | -55°C ~ 125°C | CER | C0G, NP0
C00609 |  |  | CAP | C0402 | Symbols\RCL.SchLib | Footprints\Capacitor.PcbLib | Murata Electronics North America | GRM155R71H152KA01J | Digi-Key | 490-6354-1-ND | http://www.murata.com/~/media/webrenewal/support/library/catalog/products/capacitor/mlcc/c02e.ashx | CAP CER 1500PF 50V X7R 0402 | 1500pF | ±10% | 50V | -55°C ~ 125°C | CER | X7R
C00610 |  |  | CAP | C0603 | Symbols\RCL.SchLib | Footprints\Capacitor.PcbLib | Murata Electronics North America | GRM1885C1H152JA01J | Digi-Key | 490-11448-1-ND | http://www.murata.com/~/media/webrenewal/support/library/catalog/products/capacitor/mlcc/c02e.ashx | CAP CER 1500PF 50V NP0 0603 | 1500pF | ±5% | 50V | -55°C ~ 125°C | CER | C0G, NP0
C00611 |  |  | CAP | C0603 | Symbols\RCL.SchLib | Footprints\Capacitor.PcbLib | Murata Electronics North America | GRM1885C1E152JA01D | Digi-Key | 490-6375-1-ND | http://www.murata.com/~/media/webrenewal/support/library/catalog/products/capacitor/mlcc/c02e.ashx | CAP CER 1500PF 25V NP0 0603 | 1500pF | ±5% | 25V | -55°C ~ 125°C | CER | C0G, NP0
C00612 |  |  | CAP | C0402 | Symbols\RCL.SchLib | Footprints\Capacitor.PcbLib | Murata Electronics North America | GRM15XR71H152KA86D | Digi-Key | 490-8266-1-ND | http://www.murata.com/~/media/webrenewal/support/library/catalog/products/capacitor/mlcc/c02e.ashx | CAP CER 1500PF 50V X7R 0402 | 1500pF | ±10% | 50V | -55°C ~ 125°C | CER | X7R
C00613 |  |  | CAP | C1206 | Symbols\RCL.SchLib | Footprints\Capacitor.PcbLib | Murata Electronics North America | GRM3195C1H152FA01D | Digi-Key | 490-8322-1-ND | http://www.murata.com/~/media/webrenewal/support/library/catalog/products/capacitor/mlcc/c02e.ashx | CAP CER 1500PF 50V NP0 1206 | 1500pF | ±1% | 50V | -55°C ~ 125°C | CER | C0G, NP0
C00614 |  |  | CAP | C0603 | Symbols\RCL.SchLib | Footprints\Capacitor.PcbLib | Murata Electronics North America | GRM1885C2A152JA01D | Digi-Key | 490-8276-1-ND | http://www.murata.com/~/media/webrenewal/support/library/catalog/products/capacitor/mlcc/c02e.ashx | CAP CER 1500PF 100V NP0 0603 | 1500pF | ±5% | 100V | -55°C ~ 125°C | CER | C0G, NP0
C00615 |  |  | CAP | C0603 | Symbols\RCL.SchLib | Footprints\Capacitor.PcbLib | Murata Electronics North America | GRM1885C1H152GA01D | Digi-Key | 490-11447-1-ND | http://www.murata.com/~/media/webrenewal/support/library/catalog/products/capacitor/mlcc/c02e.ashx | CAP CER 1500PF 50V NP0 0603 | 1500pF | ±2% | 50V | -55°C ~ 125°C | CER | C0G, NP0
C00616 |  |  | CAP | C0805 | Symbols\RCL.SchLib | Footprints\Capacitor.PcbLib | Murata Electronics North America | GRM21AR72E152KW01D | Digi-Key | 490-3527-1-ND | http://www.murata.com/~/media/webrenewal/support/library/catalog/products/capacitor/mlcc/c02e.ashx | CAP CER 1500PF 250V X7R 0805 | 1500pF | ±10% | 250V | -55°C ~ 125°C | CER | X7R
C00617 |  |  | CAP | C0805 | Symbols\RCL.SchLib | Footprints\Capacitor.PcbLib | Murata Electronics North America | GRM2165C2A152JA01D | Digi-Key | 490-11552-1-ND | http://www.murata.com/~/media/webrenewal/support/library/catalog/products/capacitor/mlcc/c02e.ashx | CAP CER 1500PF 100V NP0 | 1500pF | ±5% | 100V | -55°C ~ 125°C | CER | C0G, NP0
C00618 |  |  | CAP | C0805 | Symbols\RCL.SchLib | Footprints\Capacitor.PcbLib | Murata Electronics North America | GRM216R71H152KA01D | Digi-Key | 490-11564-1-ND | http://www.murata.com/~/media/webrenewal/support/library/catalog/products/capacitor/mlcc/c02e.ashx | CAP CER 1500PF 50V X7R | 1500pF | ±10% | 50V | -55°C ~ 125°C | CER | X7R
C00619 |  |  | CAP | C1206 | Symbols\RCL.SchLib | Footprints\Capacitor.PcbLib | Murata Electronics North America | GRM3195C1H152JA01D | Digi-Key | 490-3354-1-ND | http://www.murata.com/~/media/webrenewal/support/library/catalog/products/capacitor/mlcc/c02e.ashx | CAP CER 1500PF 50V NP0 1206 | 1500pF | ±5% | 50V | -55°C ~ 125°C | CER | C0G, NP0
C00620 |  |  | CAP | C0603 | Symbols\RCL.SchLib | Footprints\Capacitor.PcbLib | Murata Electronics North America | GRM188R71H152JA01D | Digi-Key | 490-12542-1-ND | http://www.murata.com/~/media/webrenewal/support/library/catalog/products/capacitor/mlcc/c02e.ashx | CAP CER 1500PF 50V X7R 0603 | 1500pF | ±5% | 50V | -55°C ~ 125°C | CER | X7R
C00621 |  |  | CAP | C0603 | Symbols\RCL.SchLib | Footprints\Capacitor.PcbLib | Murata Electronics North America | GRM188R71H152MA01D | Digi-Key | 490-1497-1-ND | http://www.murata.com/~/media/webrenewal/support/library/catalog/products/capacitor/mlcc/c02e.ashx | CAP CER 1500PF 50V X7R 0603 | 1500pF | ±20% | 50V | -55°C ~ 125°C | CER | X7R
C00622 |  |  | CAP | C0603 | Symbols\RCL.SchLib | Footprints\Capacitor.PcbLib | Murata Electronics North America | GRM188R72A152MA01D | Digi-Key | 490-1476-1-ND | http://www.murata.com/~/media/webrenewal/support/library/catalog/products/capacitor/mlcc/c02e.ashx | CAP CER 1500PF 100V X7R 0603 | 1500pF | ±20% | 100V | -55°C ~ 125°C | CER | X7R
C00623 |  |  | CAP | C0402 | Symbols\RCL.SchLib | Footprints\Capacitor.PcbLib | Murata Electronics North America | GRM155R71H182KA01D | Digi-Key | 490-3246-1-ND | http://www.murata.com/~/media/webrenewal/support/library/catalog/products/capacitor/mlcc/c02e.ashx | CAP CER 1800PF 50V X7R 0402 | 1800pF | ±10% | 50V | -55°C ~ 125°C | CER | X7R
C00624 |  |  | CAP | C0603 | Symbols\RCL.SchLib | Footprints\Capacitor.PcbLib | Murata Electronics North America | GRM188R71H182KA01D | Digi-Key | 490-1499-1-ND | http://www.murata.com/~/media/webrenewal/support/library/catalog/products/capacitor/mlcc/c02e.ashx | CAP CER 1800PF 50V X7R 0603 | 1800pF | ±10% | 50V | -55°C ~ 125°C | CER | X7R
C00625 |  |  | CAP | C0603 | Symbols\RCL.SchLib | Footprints\Capacitor.PcbLib | Murata Electronics North America | GRM188R72A182KA01D | Digi-Key | 490-1477-1-ND | http://www.murata.com/~/media/webrenewal/support/library/catalog/products/capacitor/mlcc/c02e.ashx | CAP CER 1800PF 100V X7R 0603 | 1800pF | ±10% | 100V | -55°C ~ 125°C | CER | X7R
C00626 |  |  | CAP | C0603 | Symbols\RCL.SchLib | Footprints\Capacitor.PcbLib | Murata Electronics North America | GRM1885C1H182JA01D | Digi-Key | 490-1457-1-ND | http://www.murata.com/~/media/webrenewal/support/library/catalog/products/capacitor/mlcc/c02e.ashx | CAP CER 1800PF 50V NP0 0603 | 1800pF | ±5% | 50V | -55°C ~ 125°C | CER | C0G, NP0
C00627 |  |  | CAP | C0805 | Symbols\RCL.SchLib | Footprints\Capacitor.PcbLib | Murata Electronics North America | GRM2165C1H182JA01D | Digi-Key | 490-1626-1-ND | http://www.murata.com/~/media/webrenewal/support/library/catalog/products/capacitor/mlcc/c02e.ashx | CAP CER 1800PF 50V NP0 0805 | 1800pF | ±5% | 50V | -55°C ~ 125°C | CER | C0G, NP0
C00628 |  |  | CAP | C0603 | Symbols\RCL.SchLib | Footprints\Capacitor.PcbLib | Murata Electronics North America | GRM1885C1H182GA01D | Digi-Key | 490-7767-1-ND | http://www.murata.com/~/media/webrenewal/support/library/catalog/products/capacitor/mlcc/c02e.ashx | CAP CER 1800PF 50V NP0 0603 | 1800pF | ±2% | 50V | -55°C ~ 125°C | CER | C0G, NP0
C00629 |  |  | CAP | C0603 | Symbols\RCL.SchLib | Footprints\Capacitor.PcbLib | Murata Electronics North America | GRM1885C1H182JA01J | Digi-Key | 490-6380-1-ND | http://www.murata.com/~/media/webrenewal/support/library/catalog/products/capacitor/mlcc/c02e.ashx | CAP CER 1800PF 50V NP0 0603 | 1800pF | ±5% | 50V | -55°C ~ 125°C | CER | C0G, NP0
C00630 |  |  | CAP | C0805 | Symbols\RCL.SchLib | Footprints\Capacitor.PcbLib | Murata Electronics North America | GRM2165C1H182FA01D | Digi-Key | 490-10740-1-ND | http://www.murata.com/~/media/webrenewal/support/library/catalog/products/capacitor/mlcc/c02e.ashx | CAP CER 1800PF 50V NP0 0805 | 1800pF | ±1% | 50V | -55°C ~ 125°C | CER | C0G, NP0
C00631 |  |  | CAP | C1206 | Symbols\RCL.SchLib | Footprints\Capacitor.PcbLib | Murata Electronics North America | GRM3195C1H182JA01D | Digi-Key | 490-8323-1-ND | http://www.murata.com/~/media/webrenewal/support/library/catalog/products/capacitor/mlcc/c02e.ashx | CAP CER 1800PF 50V NP0 1206 | 1800pF | ±5% | 50V | -55°C ~ 125°C | CER | C0G, NP0
C00632 |  |  | CAP | C0805 | Symbols\RCL.SchLib | Footprints\Capacitor.PcbLib | Murata Electronics North America | GRM216R71E182KA01D | Digi-Key | 490-11557-1-ND | http://www.murata.com/~/media/webrenewal/support/library/catalog/products/capacitor/mlcc/c02e.ashx | CAP CER 1800PF 25V X7R | 1800pF | ±10% | 25V | -55°C ~ 125°C | CER | X7R
C00633 |  |  | CAP | C0805 | Symbols\RCL.SchLib | Footprints\Capacitor.PcbLib | Murata Electronics North America | GRM216R71H182KA01D | Digi-Key | 490-11566-1-ND | http://www.murata.com/~/media/webrenewal/support/library/catalog/products/capacitor/mlcc/c02e.ashx | CAP CER 1800PF 50V X7R | 1800pF | ±10% | 50V | -55°C ~ 125°C | CER | X7R
C00634 |  |  | CAP | C0402 | Symbols\RCL.SchLib | Footprints\Capacitor.PcbLib | Murata Electronics North America | GRM155R71H182JA01D | Digi-Key | 490-12535-1-ND | http://www.murata.com/~/media/webrenewal/support/library/catalog/products/capacitor/mlcc/c02e.ashx | CAP CER 6800PF 50V X7R 0402 | 1800pF | ±5% | 50V | -55°C ~ 125°C | CER | X7R
C00635 |  |  | CAP | C0603 | Symbols\RCL.SchLib | Footprints\Capacitor.PcbLib | Murata Electronics North America | GRM1885C1H182FA01D | Digi-Key | 490-12714-1-ND | http://www.murata.com/~/media/webrenewal/support/library/catalog/products/capacitor/mlcc/c02e.ashx | CAP CER 1800PF 50V NP0 0603 | 1800pF | ±1% | 50V | -55°C ~ 125°C | CER | C0G, NP0
C00636 |  |  | CAP | C0603 | Symbols\RCL.SchLib | Footprints\Capacitor.PcbLib | Murata Electronics North America | GRM1885C1H222JA01D | Digi-Key | 490-1459-1-ND | http://www.murata.com/~/media/webrenewal/support/library/catalog/products/capacitor/mlcc/c02e.ashx | CAP CER 2200PF 50V NP0 0603 | 2200pF | ±5% | 50V | -55°C ~ 125°C | CER | C0G, NP0
C00637 |  |  | CAP | C0805 | Symbols\RCL.SchLib | Footprints\Capacitor.PcbLib | Murata Electronics North America | GRM2165C1H222FA01D | Digi-Key | 490-6443-1-ND | http://www.murata.com/~/media/webrenewal/support/library/catalog/products/capacitor/mlcc/c02e.ashx | CAP CER 2200PF 50V NP0 0805 | 2200pF | ±1% | 50V | -55°C ~ 125°C | CER | C0G, NP0
C00638 |  |  | CAP | C0402 | Symbols\RCL.SchLib | Footprints\Capacitor.PcbLib | Murata Electronics North America | GRM155R71H222JA01J | Digi-Key | 490-6359-1-ND | http://www.murata.com/~/media/webrenewal/support/library/catalog/products/capacitor/mlcc/c02e.ashx | CAP CER 2200PF 50V X7R 0402 | 2200pF | ±5% | 50V | -55°C ~ 125°C | CER | X7R
C00639 |  |  | CAP | C0402 | Symbols\RCL.SchLib | Footprints\Capacitor.PcbLib | Murata Electronics North America | GRM155R71H222JA01D | Digi-Key | 490-6358-1-ND | http://www.murata.com/~/media/webrenewal/support/library/catalog/products/capacitor/mlcc/c02e.ashx | CAP CER 2200PF 50V X7R 0402 | 2200pF | ±5% | 50V | -55°C ~ 125°C | CER | X7R
C00640 |  |  | CAP | C0402 | Symbols\RCL.SchLib | Footprints\Capacitor.PcbLib | Murata Electronics North America | GRM155R71H222KA01D | Digi-Key | 490-1305-1-ND | http://www.murata.com/~/media/webrenewal/support/library/catalog/products/capacitor/mlcc/c02e.ashx | CAP CER 2200PF 50V X7R 0402 | 2200pF | ±10% | 50V | -55°C ~ 125°C | CER | X7R
C00641 |  |  | CAP | C0402 | Symbols\RCL.SchLib | Footprints\Capacitor.PcbLib | Murata Electronics North America | GRM155R71E222KA01D | Digi-Key | 490-5419-1-ND | http://www.murata.com/~/media/webrenewal/support/library/catalog/products/capacitor/mlcc/c02e.ashx | CAP CER 2200PF 25V X7R 0402 | 2200pF | ±10% | 25V | -55°C ~ 125°C | CER | X7R
C00642 |  |  | CAP | C0402 | Symbols\RCL.SchLib | Footprints\Capacitor.PcbLib | Murata Electronics North America | GRM155R61C222KA01D | Digi-Key | 490-6311-1-ND | http://www.murata.com/~/media/webrenewal/support/library/catalog/products/capacitor/mlcc/c02e.ashx | CAP CER 2200PF 16V X5R 0402 | 2200pF | ±10% | 16V | -55°C ~ 85°C | CER | X5R
C00643 |  |  | CAP | C0402 | Symbols\RCL.SchLib | Footprints\Capacitor.PcbLib | Murata Electronics North America | GRM155R71C222KA01D | Digi-Key | 490-6330-1-ND | http://www.murata.com/~/media/webrenewal/support/library/catalog/products/capacitor/mlcc/c02e.ashx | CAP CER 2200PF 16V X7R 0402 | 2200pF | ±10% | 16V | -55°C ~ 125°C | CER | X7R
C00644 |  |  | CAP | C0402 | Symbols\RCL.SchLib | Footprints\Capacitor.PcbLib | Murata Electronics North America | GRM155R61H222KA01D | Digi-Key | 490-8257-1-ND | http://www.murata.com/~/media/webrenewal/support/library/catalog/products/capacitor/mlcc/c02e.ashx | CAP CER 2200PF 50V X5R 0402 | 2200pF | ±10% | 50V | -55°C ~ 85°C | CER | X5R
C00645 |  |  | CAP | C0402 | Symbols\RCL.SchLib | Footprints\Capacitor.PcbLib | Murata Electronics North America | GRM155R61A222KA01D | Digi-Key | 490-8251-1-ND | http://www.murata.com/~/media/webrenewal/support/library/catalog/products/capacitor/mlcc/c02e.ashx | CAP CER 2200PF 10V X5R 0402 | 2200pF | ±10% | 10V | -55°C ~ 85°C | CER | X5R
C00646 |  |  | CAP | C0402 | Symbols\RCL.SchLib | Footprints\Capacitor.PcbLib | Murata Electronics North America | GRM155R61E222KA01D | Digi-Key | 490-8256-1-ND | http://www.murata.com/~/media/webrenewal/support/library/catalog/products/capacitor/mlcc/c02e.ashx | CAP CER 2200PF 25V X5R 0402 | 2200pF | ±10% | 25V | -55°C ~ 85°C | CER | X5R
C00647 |  |  | CAP | C0402 | Symbols\RCL.SchLib | Footprints\Capacitor.PcbLib | Murata Electronics North America | GRM155R72A222KA01D | Digi-Key | 490-6367-1-ND | http://www.murata.com/~/media/webrenewal/support/library/catalog/products/capacitor/mlcc/c02e.ashx | CAP CER 2200PF 100V X7R 0402 | 2200pF | ±10% | 100V | -55°C ~ 125°C | CER | X7R
C00648 |  |  | CAP | C0603 | Symbols\RCL.SchLib | Footprints\Capacitor.PcbLib | Murata Electronics North America | GRM188R71H222KA01D | Digi-Key | 490-1500-1-ND | http://www.murata.com/~/media/webrenewal/support/library/catalog/products/capacitor/mlcc/c02e.ashx | CAP CER 2200PF 50V X7R 0603 | 2200pF | ±10% | 50V | -55°C ~ 125°C | CER | X7R
C00649 |  |  | CAP | C0603 | Symbols\RCL.SchLib | Footprints\Capacitor.PcbLib | Murata Electronics North America | GRM188R72A222KA01D | Digi-Key | 490-1478-1-ND | http://www.murata.com/~/media/webrenewal/support/library/catalog/products/capacitor/mlcc/c02e.ashx | CAP CER 2200PF 100V X7R 0603 | 2200pF | ±10% | 100V | -55°C ~ 125°C | CER | X7R
C00650 |  |  | CAP | C0805 | Symbols\RCL.SchLib | Footprints\Capacitor.PcbLib | Murata Electronics North America | GRM21AR72E222KW01D | Digi-Key | 490-3529-1-ND | http://www.murata.com/~/media/webrenewal/support/library/catalog/products/capacitor/mlcc/c02e.ashx | CAP CER 2200PF 250V X7R 0805 | 2200pF | ±10% | 250V | -55°C ~ 125°C | CER | X7R
C00651 |  |  | CAP | C0805 | Symbols\RCL.SchLib | Footprints\Capacitor.PcbLib | Murata Electronics North America | GRM2165C1H222JA01D | Digi-Key | 490-1628-1-ND | http://www.murata.com/~/media/webrenewal/support/library/catalog/products/capacitor/mlcc/c02e.ashx | CAP CER 2200PF 50V NP0 0805 | 2200pF | ±5% | 50V | -55°C ~ 125°C | CER | C0G, NP0
C00652 |  |  | CAP | C0603 | Symbols\RCL.SchLib | Footprints\Capacitor.PcbLib | Murata Electronics North America | GRM1885C1H222GA01D | Digi-Key | 490-6381-1-ND | http://www.murata.com/~/media/webrenewal/support/library/catalog/products/capacitor/mlcc/c02e.ashx | CAP CER 2200PF 50V NP0 0603 | 2200pF | ±2% | 50V | -55°C ~ 125°C | CER | C0G, NP0
C00653 |  |  | CAP | C0805 | Symbols\RCL.SchLib | Footprints\Capacitor.PcbLib | Murata Electronics North America | GRM2165C2A222JA01D | Digi-Key | 490-6448-1-ND | http://www.murata.com/~/media/webrenewal/support/library/catalog/products/capacitor/mlcc/c02e.ashx | CAP CER 2200PF 100V NP0 0805 | 2200pF | ±5% | 100V | -55°C ~ 125°C | CER | C0G, NP0
C00654 |  |  | CAP | C0603 | Symbols\RCL.SchLib | Footprints\Capacitor.PcbLib | Murata Electronics North America | GRM1885C1H222FA01D | Digi-Key | 490-7768-1-ND | http://www.murata.com/~/media/webrenewal/support/library/catalog/products/capacitor/mlcc/c02e.ashx | CAP CER 2200PF 50V NP0 0603 | 2200pF | ±1% | 50V | -55°C ~ 125°C | CER | C0G, NP0
C00655 |  |  | CAP | C1206 | Symbols\RCL.SchLib | Footprints\Capacitor.PcbLib | Murata Electronics North America | GRM31BR72J222KW01L | Digi-Key | 490-3508-1-ND | http://www.murata.com/~/media/webrenewal/support/library/catalog/products/capacitor/mlcc/c02e.ashx | CAP CER 2200PF 630V X7R 1206 | 2200pF | ±10% | 630V | -55°C ~ 125°C | CER | X7R
C00656 |  |  | CAP | C1206 | Symbols\RCL.SchLib | Footprints\Capacitor.PcbLib | Murata Electronics North America | GRM3195C2A222JA01D | Digi-Key | 490-3350-1-ND | http://www.murata.com/~/media/webrenewal/support/library/catalog/products/capacitor/mlcc/c02e.ashx | CAP CER 2200PF 100V NP0 1206 | 2200pF | ±5% | 100V | -55°C ~ 125°C | CER | C0G, NP0
C00657 |  |  | CAP | C1206 | Symbols\RCL.SchLib | Footprints\Capacitor.PcbLib | Murata Electronics North America | GRM3195C1H222JA01D | Digi-Key | 490-3355-1-ND | http://www.murata.com/~/media/webrenewal/support/library/catalog/products/capacitor/mlcc/c02e.ashx | CAP CER 2200PF 50V NP0 1206 | 2200pF | ±5% | 50V | -55°C ~ 125°C | CER | C0G, NP0
C00658 |  |  | CAP | C1206 | Symbols\RCL.SchLib | Footprints\Capacitor.PcbLib | Murata Electronics North America | GRM31BR73A222KW01L | Digi-Key | 490-3496-1-ND | http://www.murata.com/~/media/webrenewal/support/library/catalog/products/capacitor/mlcc/c02e.ashx | CAP CER 2200PF 1KV X7R 1206 | 2200pF | ±10% | 1000V | -55°C ~ 125°C | CER | X7R
C00659 |  |  | CAP | C0603 | Symbols\RCL.SchLib | Footprints\Capacitor.PcbLib | Murata Electronics North America | GRM188R72E222KW07D | Digi-Key | 490-3530-1-ND | http://www.murata.com/~/media/webrenewal/support/library/catalog/products/capacitor/mlcc/c02e.ashx | CAP CER 2200PF 250V X7R 0603 | 2200pF | ±10% | 250V | -55°C ~ 125°C | CER | X7R
C00660 |  |  | CAP | C0603 | Symbols\RCL.SchLib | Footprints\Capacitor.PcbLib | Murata Electronics North America | GRM188R71H222JA01D | Digi-Key | 490-10736-1-ND | http://www.murata.com/~/media/webrenewal/support/library/catalog/products/capacitor/mlcc/c02e.ashx | CAP CER 2200PF 50V X7R 0603 | 2200pF | ±5% | 50V | -55°C ~ 125°C | CER | X7R
C00661 |  |  | CAP | C0603 | Symbols\RCL.SchLib | Footprints\Capacitor.PcbLib | Murata Electronics North America | GRM1885C1H222JA01J | Digi-Key | 490-6382-1-ND | http://www.murata.com/~/media/webrenewal/support/library/catalog/products/capacitor/mlcc/c02e.ashx | CAP CER 2200PF 50V NP0 0603 | 2200pF | ±5% | 50V | -55°C ~ 125°C | CER | C0G, NP0
C00662 |  |  | CAP | C0805 | Symbols\RCL.SchLib | Footprints\Capacitor.PcbLib | Murata Electronics North America | GRM2165C1H222GA01D | Digi-Key | 490-6444-1-ND | http://www.murata.com/~/media/webrenewal/support/library/catalog/products/capacitor/mlcc/c02e.ashx | CAP CER 2200PF 50V NP0 0805 | 2200pF | ±2% | 50V | -55°C ~ 125°C | CER | C0G, NP0
C00663 |  |  | CAP | C0402 | Symbols\RCL.SchLib | Footprints\Capacitor.PcbLib | Murata Electronics North America | GRM155R70J222KA01D | Digi-Key | 490-11418-1-ND | http://www.murata.com/~/media/webrenewal/support/library/catalog/products/capacitor/mlcc/c02e.ashx | CAP CER 2200PF 6.3V X7R 0402 | 2200pF | ±10% | 6.3V | -55°C ~ 125°C | CER | X7R
C00664 |  |  | CAP | C0402 | Symbols\RCL.SchLib | Footprints\Capacitor.PcbLib | Murata Electronics North America | GRM155R60J222KA01D | Digi-Key | 490-11413-1-ND | http://www.murata.com/~/media/webrenewal/support/library/catalog/products/capacitor/mlcc/c02e.ashx | CAP CER 2200PF 6.3V X5R 0402 | 2200pF | ±10% | 6.3V | -55°C ~ 85°C | CER | X5R
C00665 |  |  | CAP | C0805 | Symbols\RCL.SchLib | Footprints\Capacitor.PcbLib | Murata Electronics North America | GRM219R72A222KA01D | Digi-Key | 490-11586-1-ND | http://www.murata.com/~/media/webrenewal/support/library/catalog/products/capacitor/mlcc/c02e.ashx | CAP CER 2200PF 100V X7R | 2200pF | ±10% | 100V | -55°C ~ 125°C | CER | X7R
C00666 |  |  | CAP | C0603 | Symbols\RCL.SchLib | Footprints\Capacitor.PcbLib | Murata Electronics North America | GRM188R71H222KA01J | Digi-Key | 490-11533-1-ND | http://www.murata.com/~/media/webrenewal/support/library/catalog/products/capacitor/mlcc/c02e.ashx | CAP CER 2200PF 50V X7R 0603 | 2200pF | ±10% | 50V | -55°C ~ 125°C | CER | X7R
C00667 |  |  | CAP | C0603 | Symbols\RCL.SchLib | Footprints\Capacitor.PcbLib | Murata Electronics North America | GRM188R71E222KA01D | Digi-Key | 490-11520-1-ND | http://www.murata.com/~/media/webrenewal/support/library/catalog/products/capacitor/mlcc/c02e.ashx | CAP CER 2200PF 25V X7R 0603 | 2200pF | ±10% | 25V | -55°C ~ 125°C | CER | X7R
C00668 |  |  | CAP | C0603 | Symbols\RCL.SchLib | Footprints\Capacitor.PcbLib | Murata Electronics North America | GRM188R71C222KA01D | Digi-Key | 490-11512-1-ND | http://www.murata.com/~/media/webrenewal/support/library/catalog/products/capacitor/mlcc/c02e.ashx | CAP CER 2200PF 16V X7R 0603 | 2200pF | ±10% | 16V | -55°C ~ 125°C | CER | X7R
C00669 |  |  | CAP | C1206 | Symbols\RCL.SchLib | Footprints\Capacitor.PcbLib | Murata Electronics North America | GRM319R72A222KA01D | Digi-Key | 490-11617-1-ND | http://www.murata.com/~/media/webrenewal/support/library/catalog/products/capacitor/mlcc/c02e.ashx | CAP CER 2200PF 100V X7R | 2200pF | ±10% | 100V | -55°C ~ 125°C | CER | X7R
C00670 |  |  | CAP | C0805 | Symbols\RCL.SchLib | Footprints\Capacitor.PcbLib | Murata Electronics North America | GRM216R71H222KA01D | Digi-Key | 490-9744-1-ND | http://www.murata.com/~/media/webrenewal/support/library/catalog/products/capacitor/mlcc/c02e.ashx | CAP CER 2200PF 50V X7R 0805 | 2200pF | ±10% | 50V | -55°C ~ 125°C | CER | X7R
C00671 |  |  | CAP | C0805 | Symbols\RCL.SchLib | Footprints\Capacitor.PcbLib | Murata Electronics North America | GRM216R71H222JA01D | Digi-Key | 490-12553-1-ND | http://www.murata.com/~/media/webrenewal/support/library/catalog/products/capacitor/mlcc/c02e.ashx | CAP CER 2200PF 50V X7R 0805 | 2200pF | ±5% | 50V | -55°C ~ 125°C | CER | X7R
C00672 |  |  | CAP | C1206 | Symbols\RCL.SchLib | Footprints\Capacitor.PcbLib | Murata Electronics North America | GRM31AR72J222KW01D | Digi-Key | 490-12771-1-ND | http://www.murata.com/~/media/webrenewal/support/library/catalog/products/capacitor/mlcc/c02e.ashx | CAP CER 2200PF 630V X7R 1206 | 2200pF | ±10% | 630V | -55°C ~ 125°C | CER | X7R
C00673 |  |  | CAP | C0603 | Symbols\RCL.SchLib | Footprints\Capacitor.PcbLib | Murata Electronics North America | GRM188R72A222MA01D | Digi-Key | 490-1479-1-ND | http://www.murata.com/~/media/webrenewal/support/library/catalog/products/capacitor/mlcc/c02e.ashx | CAP CER 2200PF 100V X7R 0603 | 2200pF | ±20% | 100V | -55°C ~ 125°C | CER | X7R
C00674 |  |  | CAP | C0603 | Symbols\RCL.SchLib | Footprints\Capacitor.PcbLib | Murata Electronics North America | GRM188R71H222MA01D | Digi-Key | 490-1501-1-ND | http://www.murata.com/~/media/webrenewal/support/library/catalog/products/capacitor/mlcc/c02e.ashx | CAP CER 2200PF 50V X7R 0603 | 2200pF | ±20% | 50V | -55°C ~ 125°C | CER | X7R
C00675 |  |  | CAP | C0402 | Symbols\RCL.SchLib | Footprints\Capacitor.PcbLib | Murata Electronics North America | GRM155R71H272KA01J | Digi-Key | 490-6361-1-ND | http://www.murata.com/~/media/webrenewal/support/library/catalog/products/capacitor/mlcc/c02e.ashx | CAP CER 2700PF 50V X7R 0402 | 2700pF | ±10% | 50V | -55°C ~ 125°C | CER | X7R
C00676 |  |  | CAP | C0402 | Symbols\RCL.SchLib | Footprints\Capacitor.PcbLib | Murata Electronics North America | GRM155R71H272KA01D | Digi-Key | 490-1306-1-ND | http://www.murata.com/~/media/webrenewal/support/library/catalog/products/capacitor/mlcc/c02e.ashx | CAP CER 2700PF 50V X7R 0402 | 2700pF | ±10% | 50V | -55°C ~ 125°C | CER | X7R
C00677 |  |  | CAP | C0603 | Symbols\RCL.SchLib | Footprints\Capacitor.PcbLib | Murata Electronics North America | GRM188R71H272KA01D | Digi-Key | 490-1502-1-ND | http://www.murata.com/~/media/webrenewal/support/library/catalog/products/capacitor/mlcc/c02e.ashx | CAP CER 2700PF 50V X7R 0603 | 2700pF | ±10% | 50V | -55°C ~ 125°C | CER | X7R
C00678 |  |  | CAP | C0603 | Symbols\RCL.SchLib | Footprints\Capacitor.PcbLib | Murata Electronics North America | GRM1885C1H272JA01D | Digi-Key | 490-3283-1-ND | http://www.murata.com/~/media/webrenewal/support/library/catalog/products/capacitor/mlcc/c02e.ashx | CAP CER 2700PF 50V NP0 0603 | 2700pF | ±5% | 50V | -55°C ~ 125°C | CER | C0G, NP0
C00679 |  |  | CAP | C0805 | Symbols\RCL.SchLib | Footprints\Capacitor.PcbLib | Murata Electronics North America | GRM2165C1H272JA01D | Digi-Key | 490-1630-1-ND | http://www.murata.com/~/media/webrenewal/support/library/catalog/products/capacitor/mlcc/c02e.ashx | CAP CER 2700PF 50V NP0 0805 | 2700pF | ±5% | 50V | -55°C ~ 125°C | CER | C0G, NP0
C00680 |  |  | CAP | C0603 | Symbols\RCL.SchLib | Footprints\Capacitor.PcbLib | Murata Electronics North America | GRM1885C1H272GA01D | Digi-Key | 490-6383-1-ND | http://www.murata.com/~/media/webrenewal/support/library/catalog/products/capacitor/mlcc/c02e.ashx | CAP CER 2700PF 50V NP0 0603 | 2700pF | ±2% | 50V | -55°C ~ 125°C | CER | C0G, NP0
C00681 |  |  | CAP | C1206 | Symbols\RCL.SchLib | Footprints\Capacitor.PcbLib | Murata Electronics North America | GRM3195C2A272JA01D | Digi-Key | 490-6491-1-ND | http://www.murata.com/~/media/webrenewal/support/library/catalog/products/capacitor/mlcc/c02e.ashx | CAP CER 2700PF 100V NP0 1206 | 2700pF | ±5% | 100V | -55°C ~ 125°C | CER | C0G, NP0
C00682 |  |  | CAP | C0603 | Symbols\RCL.SchLib | Footprints\Capacitor.PcbLib | Murata Electronics North America | GRM1885C1H272JA01J | Digi-Key | 490-8274-1-ND | http://www.murata.com/~/media/webrenewal/support/library/catalog/products/capacitor/mlcc/c02e.ashx | CAP CER 2700PF 50V NP0 0603 | 2700pF | ±5% | 50V | -55°C ~ 125°C | CER | C0G, NP0
C00683 |  |  | CAP | C0805 | Symbols\RCL.SchLib | Footprints\Capacitor.PcbLib | Murata Electronics North America | GRM2165C1H272JA01J | Digi-Key | 490-8286-1-ND | http://www.murata.com/~/media/webrenewal/support/library/catalog/products/capacitor/mlcc/c02e.ashx | CAP CER 2700PF 50V NP0 0805 | 2700pF | ±5% | 50V | -55°C ~ 125°C | CER | C0G, NP0
C00684 |  |  | CAP | C0402 | Symbols\RCL.SchLib | Footprints\Capacitor.PcbLib | Murata Electronics North America | GRM155R72A272KA01D | Digi-Key | 490-6368-1-ND | http://www.murata.com/~/media/webrenewal/support/library/catalog/products/capacitor/mlcc/c02e.ashx | CAP CER 2700PF 100V X7R 0402 | 2700pF | ±10% | 100V | -55°C ~ 125°C | CER | X7R
C00685 |  |  | CAP | C0805 | Symbols\RCL.SchLib | Footprints\Capacitor.PcbLib | Murata Electronics North America | GRM2165C1H272GA01D | Digi-Key | 490-11544-1-ND | http://www.murata.com/~/media/webrenewal/support/library/catalog/products/capacitor/mlcc/c02e.ashx | CAP CER 2700PF 50V NP0 | 2700pF | ±2% | 50V | -55°C ~ 125°C | CER | C0G, NP0
C00686 |  |  | CAP | C0805 | Symbols\RCL.SchLib | Footprints\Capacitor.PcbLib | Murata Electronics North America | GRM2165C1H272FA01D | Digi-Key | 490-11543-1-ND | http://www.murata.com/~/media/webrenewal/support/library/catalog/products/capacitor/mlcc/c02e.ashx | CAP CER 2700PF 50V NP0 | 2700pF | ±1% | 50V | -55°C ~ 125°C | CER | C0G, NP0
C00687 |  |  | CAP | C1206 | Symbols\RCL.SchLib | Footprints\Capacitor.PcbLib | Murata Electronics North America | GRM3195C1H272JA01D | Digi-Key | 490-8324-1-ND | http://www.murata.com/~/media/webrenewal/support/library/catalog/products/capacitor/mlcc/c02e.ashx | CAP CER 2700PF 50V NP0 1206 | 2700pF | ±5% | 50V | -55°C ~ 125°C | CER | C0G, NP0
C00688 |  |  | CAP | C0805 | Symbols\RCL.SchLib | Footprints\Capacitor.PcbLib | Murata Electronics North America | GRM216R71H272KA01D | Digi-Key | 490-11569-1-ND | http://www.murata.com/~/media/webrenewal/support/library/catalog/products/capacitor/mlcc/c02e.ashx | CAP CER 2700PF 50V X7R | 2700pF | ±10% | 50V | -55°C ~ 125°C | CER | X7R
C00689 |  |  | CAP | C0603 | Symbols\RCL.SchLib | Footprints\Capacitor.PcbLib | Murata Electronics North America | GRM1885C1H272GA01J | Digi-Key | 490-12718-1-ND | http://www.murata.com/~/media/webrenewal/support/library/catalog/products/capacitor/mlcc/c02e.ashx | CAP CER 2700PF 50V NP0 0603 | 2700pF | ±2% | 50V | -55°C ~ 125°C | CER | C0G, NP0
C00690 |  |  | CAP | C0603 | Symbols\RCL.SchLib | Footprints\Capacitor.PcbLib | Murata Electronics North America | GRM188R72A272KA01D | Digi-Key | 490-1480-1-ND | http://www.murata.com/~/media/webrenewal/support/library/catalog/products/capacitor/mlcc/c02e.ashx | CAP CER 2700PF 100V X7R 0603 | 2700pF | ±10% | 100V | -55°C ~ 125°C | CER | X7R
C00691 |  |  | CAP | C0603 | Symbols\RCL.SchLib | Footprints\Capacitor.PcbLib | Murata Electronics North America | GRM1885C1H302JA01D | Digi-Key | 490-6384-1-ND | http://www.murata.com/~/media/webrenewal/support/library/catalog/products/capacitor/mlcc/c02e.ashx | CAP CER 3000PF 50V NP0 0603 | 3000pF | ±5% | 50V | -55°C ~ 125°C | CER | C0G, NP0
C00692 |  |  | CAP | C0805 | Symbols\RCL.SchLib | Footprints\Capacitor.PcbLib | Murata Electronics North America | GRM2165C1H302JA01D | Digi-Key | 490-1631-1-ND | http://www.murata.com/~/media/webrenewal/support/library/catalog/products/capacitor/mlcc/c02e.ashx | CAP CER 3000PF 50V NP0 0805 | 3000pF | ±5% | 50V | -55°C ~ 125°C | CER | C0G, NP0
C00693 |  |  | CAP | C1206 | Symbols\RCL.SchLib | Footprints\Capacitor.PcbLib | Murata Electronics North America | GRM3195C2A302JA01D | Digi-Key | 490-6492-1-ND | http://www.murata.com/~/media/webrenewal/support/library/catalog/products/capacitor/mlcc/c02e.ashx | CAP CER 3000PF 100V NP0 1206 | 3000pF | ±5% | 100V | -55°C ~ 125°C | CER | C0G, NP0
C00694 |  |  | CAP | C0805 | Symbols\RCL.SchLib | Footprints\Capacitor.PcbLib | Murata Electronics North America | GRM216R71H302JA01D | Digi-Key | 490-12555-1-ND | http://www.murata.com/~/media/webrenewal/support/library/catalog/products/capacitor/mlcc/c02e.ashx | CAP CER 3000PF 50V X7R 0805 | 3000pF | ±5% | 50V | -55°C ~ 125°C | CER | X7R
C00695 |  |  | CAP | C0805 | Symbols\RCL.SchLib | Footprints\Capacitor.PcbLib | Murata Electronics North America | GRM2165C1H332FA01J | Digi-Key | 490-8287-1-ND | http://www.murata.com/~/media/webrenewal/support/library/catalog/products/capacitor/mlcc/c02e.ashx | CAP CER 3300PF 50V NP0 0805 | 3300pF | ±1% | 50V | -55°C ~ 125°C | CER | C0G, NP0
C00696 |  |  | CAP | C0402 | Symbols\RCL.SchLib | Footprints\Capacitor.PcbLib | Murata Electronics North America | GRM155R71H332KA01D | Digi-Key | 490-3248-1-ND | http://www.murata.com/~/media/webrenewal/support/library/catalog/products/capacitor/mlcc/c02e.ashx | CAP CER 3300PF 50V X7R 0402 | 3300pF | ±10% | 50V | -55°C ~ 125°C | CER | X7R
C00697 |  |  | CAP | C0603 | Symbols\RCL.SchLib | Footprints\Capacitor.PcbLib | Murata Electronics North America | GRM188R71H332KA01D | Digi-Key | 490-1503-1-ND | http://www.murata.com/~/media/webrenewal/support/library/catalog/products/capacitor/mlcc/c02e.ashx | CAP CER 3300PF 50V X7R 0603 | 3300pF | ±10% | 50V | -55°C ~ 125°C | CER | X7R
C00698 |  |  | CAP | C0402 | Symbols\RCL.SchLib | Footprints\Capacitor.PcbLib | Murata Electronics North America | GRM155R72A332KA01D | Digi-Key | 490-8261-1-ND | http://www.murata.com/~/media/webrenewal/support/library/catalog/products/capacitor/mlcc/c02e.ashx | CAP CER 3300PF 100V X7R 0402 | 3300pF | ±10% | 100V | -55°C ~ 125°C | CER | X7R
C00699 |  |  | CAP | C0603 | Symbols\RCL.SchLib | Footprints\Capacitor.PcbLib | Murata Electronics North America | GRM188R72A332KA01D | Digi-Key | 490-1481-1-ND | http://www.murata.com/~/media/webrenewal/support/library/catalog/products/capacitor/mlcc/c02e.ashx | CAP CER 3300PF 100V X7R 0603 | 3300pF | ±10% | 100V | -55°C ~ 125°C | CER | X7R
C00700 |  |  | CAP | C0402 | Symbols\RCL.SchLib | Footprints\Capacitor.PcbLib | Murata Electronics North America | GRM15XR71C332KA86D | Digi-Key | 490-8263-1-ND | http://www.murata.com/~/media/webrenewal/support/library/catalog/products/capacitor/mlcc/c02e.ashx | CAP CER 3300PF 16V X7R 0402 | 3300pF | ±10% | 16V | -55°C ~ 125°C | CER | X7R
C00701 |  |  | CAP | C0805 | Symbols\RCL.SchLib | Footprints\Capacitor.PcbLib | Murata Electronics North America | GRM2165C1H332JA01D | Digi-Key | 490-1632-1-ND | http://www.murata.com/~/media/webrenewal/support/library/catalog/products/capacitor/mlcc/c02e.ashx | CAP CER 3300PF 50V NP0 0805 | 3300pF | ±5% | 50V | -55°C ~ 125°C | CER | C0G, NP0
C00702 |  |  | CAP | C0603 | Symbols\RCL.SchLib | Footprints\Capacitor.PcbLib | Murata Electronics North America | GRM1885C1H332JA01D | Digi-Key | 490-6385-1-ND | http://www.murata.com/~/media/webrenewal/support/library/catalog/products/capacitor/mlcc/c02e.ashx | CAP CER 3300PF 50V NP0 0603 | 3300pF | ±5% | 50V | -55°C ~ 125°C | CER | C0G, NP0
C00703 |  |  | CAP | C0805 | Symbols\RCL.SchLib | Footprints\Capacitor.PcbLib | Murata Electronics North America | GRM21AR72E332KW01D | Digi-Key | 490-3531-1-ND | http://www.murata.com/~/media/webrenewal/support/library/catalog/products/capacitor/mlcc/c02e.ashx | CAP CER 3300PF 250V X7R 0805 | 3300pF | ±10% | 250V | -55°C ~ 125°C | CER | X7R
C00704 |  |  | CAP | C1206 | Symbols\RCL.SchLib | Footprints\Capacitor.PcbLib | Murata Electronics North America | GRM3195C1H332JA01D | Digi-Key | 490-3356-1-ND | http://www.murata.com/~/media/webrenewal/support/library/catalog/products/capacitor/mlcc/c02e.ashx | CAP CER 3300PF 50V NP0 1206 | 3300pF | ±5% | 50V | -55°C ~ 125°C | CER | C0G, NP0
C00705 |  |  | CAP | C1206 | Symbols\RCL.SchLib | Footprints\Capacitor.PcbLib | Murata Electronics North America | GRM3195C2A332JA01D | Digi-Key | 490-3351-1-ND | http://www.murata.com/~/media/webrenewal/support/library/catalog/products/capacitor/mlcc/c02e.ashx | CAP CER 3300PF 100V NP0 1206 | 3300pF | ±5% | 100V | -55°C ~ 125°C | CER | C0G, NP0
C00706 |  |  | CAP | C1206 | Symbols\RCL.SchLib | Footprints\Capacitor.PcbLib | Murata Electronics North America | GRM31BR73A332KW01L | Digi-Key | 490-3497-1-ND | http://www.murata.com/~/media/webrenewal/support/library/catalog/products/capacitor/mlcc/c02e.ashx | CAP CER 3300PF 1KV X7R 1206 | 3300pF | ±10% | 1000V | -55°C ~ 125°C | CER | X7R
C00707 |  |  | CAP | C0402 | Symbols\RCL.SchLib | Footprints\Capacitor.PcbLib | Murata Electronics North America | GRM155R71H332KA01J | Digi-Key | 490-9681-1-ND | http://www.murata.com/~/media/webrenewal/support/library/catalog/products/capacitor/mlcc/c02e.ashx | CAP CER 3300PF 50V X7R 0402 | 3300pF | ±10% | 50V | -55°C ~ 125°C | CER | X7R
C00708 |  |  | CAP | C0805 | Symbols\RCL.SchLib | Footprints\Capacitor.PcbLib | Murata Electronics North America | GRM2165C2A332JA01D | Digi-Key | 490-8291-1-ND | http://www.murata.com/~/media/webrenewal/support/library/catalog/products/capacitor/mlcc/c02e.ashx | CAP CER 3300PF 100V NP0 0805 | 3300pF | ±5% | 100V | -55°C ~ 125°C | CER | C0G, NP0
C00709 |  |  | CAP | C0805 | Symbols\RCL.SchLib | Footprints\Capacitor.PcbLib | Murata Electronics North America | GRM219R72A332KA01D | Digi-Key | 490-11587-1-ND | http://www.murata.com/~/media/webrenewal/support/library/catalog/products/capacitor/mlcc/c02e.ashx | CAP CER 3300PF 100V X7R | 3300pF | ±10% | 100V | -55°C ~ 125°C | CER | X7R
C00710 |  |  | CAP | C1206 | Symbols\RCL.SchLib | Footprints\Capacitor.PcbLib | Murata Electronics North America | GRM31BR72J332KW01L | Digi-Key | 490-3509-1-ND | http://www.murata.com/~/media/webrenewal/support/library/catalog/products/capacitor/mlcc/c02e.ashx | CAP CER 3300PF 630V X7R 1206 | 3300pF | ±10% | 630V | -55°C ~ 125°C | CER | X7R
C00711 |  |  | CAP | C0805 | Symbols\RCL.SchLib | Footprints\Capacitor.PcbLib | Murata Electronics North America | GRM2165C1H332FA01D | Digi-Key | 490-11546-1-ND | http://www.murata.com/~/media/webrenewal/support/library/catalog/products/capacitor/mlcc/c02e.ashx | CAP CER 3300PF 50V NP0 | 3300pF | ±1% | 50V | -55°C ~ 125°C | CER | C0G, NP0
C00712 |  |  | CAP | C0603 | Symbols\RCL.SchLib | Footprints\Capacitor.PcbLib | Murata Electronics North America | GRM188R71E332KA01D | Digi-Key | 490-10735-1-ND | http://www.murata.com/~/media/webrenewal/support/library/catalog/products/capacitor/mlcc/c02e.ashx | CAP CER 3300PF 25V X7R 0603 | 3300pF | ±10% | 25V | -55°C ~ 125°C | CER | X7R
C00713 |  |  | CAP | C0805 | Symbols\RCL.SchLib | Footprints\Capacitor.PcbLib | Murata Electronics North America | GRM216R71H332KA01D | Digi-Key | 490-9745-1-ND | http://www.murata.com/~/media/webrenewal/support/library/catalog/products/capacitor/mlcc/c02e.ashx | CAP CER 3300PF 50V X7R 0805 | 3300pF | ±10% | 50V | -55°C ~ 125°C | CER | X7R
C00714 |  |  | CAP | C0402 | Symbols\RCL.SchLib | Footprints\Capacitor.PcbLib | Murata Electronics North America | GRM155R71H332JA01D | Digi-Key | 490-10780-1-ND | http://www.murata.com/~/media/webrenewal/support/library/catalog/products/capacitor/mlcc/c02e.ashx | CAP CER 3300PF 50V X7R 0402 | 3300pF | ±5% | 50V | -55°C ~ 125°C | CER | X7R
C00715 |  |  | CAP | C0805 | Symbols\RCL.SchLib | Footprints\Capacitor.PcbLib | Murata Electronics North America | GRM216R71E332KA01D | Digi-Key | 490-12749-1-ND | http://www.murata.com/~/media/webrenewal/support/library/catalog/products/capacitor/mlcc/c02e.ashx | CAP CER 3300PF 25V X7R 0805 | 3300pF | ±10% | 25V | -55°C ~ 125°C | CER | X7R
C00716 |  |  | CAP | C0603 | Symbols\RCL.SchLib | Footprints\Capacitor.PcbLib | Murata Electronics North America | GRM188R71H332MA01D | Digi-Key | 490-1560-1-ND | http://www.murata.com/~/media/webrenewal/support/library/catalog/products/capacitor/mlcc/c02e.ashx | CAP CER 3300PF 50V X7R 0603 | 3300pF | ±20% | 50V | -55°C ~ 125°C | CER | X7R
C00717 |  |  | CAP | C0603 | Symbols\RCL.SchLib | Footprints\Capacitor.PcbLib | Murata Electronics North America | GRM188R72A332MA01D | Digi-Key | 490-1482-1-ND | http://www.murata.com/~/media/webrenewal/support/library/catalog/products/capacitor/mlcc/c02e.ashx | CAP CER 3300PF 100V X7R 0603 | 3300pF | ±20% | 100V | -55°C ~ 125°C | CER | X7R
C00718 |  |  | CAP | C0402 | Symbols\RCL.SchLib | Footprints\Capacitor.PcbLib | Murata Electronics North America | GRM155R71H392KA01D | Digi-Key | 490-1307-1-ND | http://www.murata.com/~/media/webrenewal/support/library/catalog/products/capacitor/mlcc/c02e.ashx | CAP CER 3900PF 50V X7R 0402 | 3900pF | ±10% | 50V | -55°C ~ 125°C | CER | X7R
C00719 |  |  | CAP | C0603 | Symbols\RCL.SchLib | Footprints\Capacitor.PcbLib | Murata Electronics North America | GRM188R71H392KA01D | Digi-Key | 490-1504-1-ND | http://www.murata.com/~/media/webrenewal/support/library/catalog/products/capacitor/mlcc/c02e.ashx | CAP CER 3900PF 50V X7R 0603 | 3900pF | ±10% | 50V | -55°C ~ 125°C | CER | X7R
C00720 |  |  | CAP | C0603 | Symbols\RCL.SchLib | Footprints\Capacitor.PcbLib | Murata Electronics North America | GRM1885C1H392JA01D | Digi-Key | 490-6387-1-ND | http://www.murata.com/~/media/webrenewal/support/library/catalog/products/capacitor/mlcc/c02e.ashx | CAP CER 3900PF 50V NP0 0603 | 3900pF | ±5% | 50V | -55°C ~ 125°C | CER | C0G, NP0
C00721 |  |  | CAP | C0805 | Symbols\RCL.SchLib | Footprints\Capacitor.PcbLib | Murata Electronics North America | GRM2165C1H392JA01D | Digi-Key | 490-3045-1-ND | http://www.murata.com/~/media/webrenewal/support/library/catalog/products/capacitor/mlcc/c02e.ashx | CAP CER 3900PF 50V NP0 0805 | 3900pF | ±5% | 50V | -55°C ~ 125°C | CER | C0G, NP0
C00722 |  |  | CAP | C0402 | Symbols\RCL.SchLib | Footprints\Capacitor.PcbLib | Murata Electronics North America | GRM155R71H392JA01D | Digi-Key | 490-10781-1-ND | http://www.murata.com/~/media/webrenewal/support/library/catalog/products/capacitor/mlcc/c02e.ashx | CAP CER 3900PF 50V X7R 0402 | 3900pF | ±5% | 50V | -55°C ~ 125°C | CER | X7R
C00723 |  |  | CAP | C0805 | Symbols\RCL.SchLib | Footprints\Capacitor.PcbLib | Murata Electronics North America | GRM219R72A392KA01D | Digi-Key | 490-1645-1-ND | http://www.murata.com/~/media/webrenewal/support/library/catalog/products/capacitor/mlcc/c02e.ashx | CAP CER 3900PF 100V X7R 0805 | 3900pF | ±10% | 100V | -55°C ~ 125°C | CER | X7R
C00724 |  |  | CAP | C0805 | Symbols\RCL.SchLib | Footprints\Capacitor.PcbLib | Murata Electronics North America | GRM2165C1H392GA01D | Digi-Key | 490-11548-1-ND | http://www.murata.com/~/media/webrenewal/support/library/catalog/products/capacitor/mlcc/c02e.ashx | CAP CER 3900PF 50V NP0 | 3900pF | ±2% | 50V | -55°C ~ 125°C | CER | C0G, NP0
C00725 |  |  | CAP | C0402 | Symbols\RCL.SchLib | Footprints\Capacitor.PcbLib | Murata Electronics North America | GRM155R71H392KA01J | Digi-Key | 490-11425-1-ND | http://www.murata.com/~/media/webrenewal/support/library/catalog/products/capacitor/mlcc/c02e.ashx | CAP CER 3900PF 50V X7R 0402 | 3900pF | ±10% | 50V | -55°C ~ 125°C | CER | X7R
C00726 |  |  | CAP | C0603 | Symbols\RCL.SchLib | Footprints\Capacitor.PcbLib | Murata Electronics North America | GRM188R71E392KA01D | Digi-Key | 490-11525-1-ND | http://www.murata.com/~/media/webrenewal/support/library/catalog/products/capacitor/mlcc/c02e.ashx | CAP CER 3900PF 25V X7R 0603 | 3900pF | ±10% | 25V | -55°C ~ 125°C | CER | X7R
C00727 |  |  | CAP | C0805 | Symbols\RCL.SchLib | Footprints\Capacitor.PcbLib | Murata Electronics North America | GRM216R71H392KA01D | Digi-Key | 490-11572-1-ND | http://www.murata.com/~/media/webrenewal/support/library/catalog/products/capacitor/mlcc/c02e.ashx | CAP CER 3900PF 50V X7R | 3900pF | ±10% | 50V | -55°C ~ 125°C | CER | X7R
C00728 |  |  | CAP | C0402 | Symbols\RCL.SchLib | Footprints\Capacitor.PcbLib | Murata Electronics North America | GRM155R71H472KA01J | Digi-Key | 490-8259-1-ND | http://www.murata.com/~/media/webrenewal/support/library/catalog/products/capacitor/mlcc/c02e.ashx | CAP CER 4700PF 50V X7R 0402 | 4700pF | ±10% | 50V | -55°C ~ 125°C | CER | X7R
C00729 |  |  | CAP | C0402 | Symbols\RCL.SchLib | Footprints\Capacitor.PcbLib | Murata Electronics North America | GRM155R71E472KA01D | Digi-Key | 490-1309-1-ND | http://www.murata.com/~/media/webrenewal/support/library/catalog/products/capacitor/mlcc/c02e.ashx | CAP CER 4700PF 25V X7R 0402 | 4700pF | ±10% | 25V | -55°C ~ 125°C | CER | X7R
C00730 |  |  | CAP | C0402 | Symbols\RCL.SchLib | Footprints\Capacitor.PcbLib | Murata Electronics North America | GRM155R71H472KA01D | Digi-Key | 490-1308-1-ND | http://www.murata.com/~/media/webrenewal/support/library/catalog/products/capacitor/mlcc/c02e.ashx | CAP CER 4700PF 50V X7R 0402 | 4700pF | ±10% | 50V | -55°C ~ 125°C | CER | X7R
C00731 |  |  | CAP | C0402 | Symbols\RCL.SchLib | Footprints\Capacitor.PcbLib | Murata Electronics North America | GRM155R61H472KA01D | Digi-Key | 490-6317-1-ND | http://www.murata.com/~/media/webrenewal/support/library/catalog/products/capacitor/mlcc/c02e.ashx | CAP CER 4700PF 50V X5R 0402 | 4700pF | ±10% | 50V | -55°C ~ 85°C | CER | X5R
C00732 |  |  | CAP | C0402 | Symbols\RCL.SchLib | Footprints\Capacitor.PcbLib | Murata Electronics North America | GRM155R71C472KA01D | Digi-Key | 490-6334-1-ND | http://www.murata.com/~/media/webrenewal/support/library/catalog/products/capacitor/mlcc/c02e.ashx | CAP CER 4700PF 16V X7R 0402 | 4700pF | ±10% | 16V | -55°C ~ 125°C | CER | X7R
C00733 |  |  | CAP | C0402 | Symbols\RCL.SchLib | Footprints\Capacitor.PcbLib | Murata Electronics North America | GRM155R72A472KA01D | Digi-Key | 490-3885-1-ND | http://www.murata.com/~/media/webrenewal/support/library/catalog/products/capacitor/mlcc/c02e.ashx | CAP CER 4700PF 100V X7R 0402 | 4700pF | ±10% | 100V | -55°C ~ 125°C | CER | X7R
C00734 |  |  | CAP | C0402 | Symbols\RCL.SchLib | Footprints\Capacitor.PcbLib | Murata Electronics North America | GRM155R71H472JA01D | Digi-Key | 490-7764-1-ND | http://www.murata.com/~/media/webrenewal/support/library/catalog/products/capacitor/mlcc/c02e.ashx | CAP CER 4700PF 50V X7R 0402 | 4700pF | ±5% | 50V | -55°C ~ 125°C | CER | X7R
C00735 |  |  | CAP | C0603 | Symbols\RCL.SchLib | Footprints\Capacitor.PcbLib | Murata Electronics North America | GRM188R71H472KA01D | Digi-Key | 490-1506-1-ND | http://www.murata.com/~/media/webrenewal/support/library/catalog/products/capacitor/mlcc/c02e.ashx | CAP CER 4700PF 50V X7R 0603 | 4700pF | ±10% | 50V | -55°C ~ 125°C | CER | X7R
C00736 |  |  | CAP | C0805 | Symbols\RCL.SchLib | Footprints\Capacitor.PcbLib | Murata Electronics North America | GRM219R72A472KA01D | Digi-Key | 490-1646-1-ND | http://www.murata.com/~/media/webrenewal/support/library/catalog/products/capacitor/mlcc/c02e.ashx | CAP CER 4700PF 100V X7R 0805 | 4700pF | ±10% | 100V | -55°C ~ 125°C | CER | X7R
C00737 |  |  | CAP | C0603 | Symbols\RCL.SchLib | Footprints\Capacitor.PcbLib | Murata Electronics North America | GRM1885C1H472JA01D | Digi-Key | 490-9669-1-ND | http://www.murata.com/~/media/webrenewal/support/library/catalog/products/capacitor/mlcc/c02e.ashx | CAP CER 4700PF 50V NP0 0603 | 4700pF | ±5% | 50V | -55°C ~ 125°C | CER | C0G, NP0
C00738 |  |  | CAP | C0805 | Symbols\RCL.SchLib | Footprints\Capacitor.PcbLib | Murata Electronics North America | GRM21AR72E472KW01D | Digi-Key | 490-3532-1-ND | http://www.murata.com/~/media/webrenewal/support/library/catalog/products/capacitor/mlcc/c02e.ashx | CAP CER 4700PF 250V X7R 0805 | 4700pF | ±10% | 250V | -55°C ~ 125°C | CER | X7R
C00739 |  |  | CAP | C0805 | Symbols\RCL.SchLib | Footprints\Capacitor.PcbLib | Murata Electronics North America | GRM2165C1H472JA01D | Digi-Key | 490-3044-1-ND | http://www.murata.com/~/media/webrenewal/support/library/catalog/products/capacitor/mlcc/c02e.ashx | CAP CER 4700PF 50V NP0 0805 | 4700pF | ±5% | 50V | -55°C ~ 125°C | CER | C0G, NP0
C00740 |  |  | CAP | C1206 | Symbols\RCL.SchLib | Footprints\Capacitor.PcbLib | Murata Electronics North America | GRM31BR72J472KW01L | Digi-Key | 490-3510-1-ND | http://www.murata.com/~/media/webrenewal/support/library/catalog/products/capacitor/mlcc/c02e.ashx | CAP CER 4700PF 630V X7R 1206 | 4700pF | ±10% | 630V | -55°C ~ 125°C | CER | X7R
C00741 |  |  | CAP | C0805 | Symbols\RCL.SchLib | Footprints\Capacitor.PcbLib | Murata Electronics North America | GRM2165C1H472GA01D | Digi-Key | 490-8289-1-ND | http://www.murata.com/~/media/webrenewal/support/library/catalog/products/capacitor/mlcc/c02e.ashx | CAP CER 4700PF 50V NP0 0805 | 4700pF | ±2% | 50V | -55°C ~ 125°C | CER | C0G, NP0
C00742 |  |  | CAP | C1206 | Symbols\RCL.SchLib | Footprints\Capacitor.PcbLib | Murata Electronics North America | GRM3195C1H472JA01D | Digi-Key | 490-3357-1-ND | http://www.murata.com/~/media/webrenewal/support/library/catalog/products/capacitor/mlcc/c02e.ashx | CAP CER 4700PF 50V NP0 1206 | 4700pF | ±5% | 50V | -55°C ~ 125°C | CER | C0G, NP0
C00743 |  |  | CAP | C0805 | Symbols\RCL.SchLib | Footprints\Capacitor.PcbLib | Murata Electronics North America | GRM2165C1H472FA01D | Digi-Key | 490-8288-1-ND | http://www.murata.com/~/media/webrenewal/support/library/catalog/products/capacitor/mlcc/c02e.ashx | CAP CER 4700PF 50V NP0 0805 | 4700pF | ±1% | 50V | -55°C ~ 125°C | CER | C0G, NP0
C00744 |  |  | CAP | C0402 | Symbols\RCL.SchLib | Footprints\Capacitor.PcbLib | Murata Electronics North America | GRM155R70J472KA01D | Digi-Key | 490-6320-1-ND | http://www.murata.com/~/media/webrenewal/support/library/catalog/products/capacitor/mlcc/c02e.ashx | CAP CER 4700PF 6.3V X7R 0402 | 4700pF | ±10% | 6.3V | -55°C ~ 125°C | CER | X7R
C00745 |  |  | CAP | C1206 | Symbols\RCL.SchLib | Footprints\Capacitor.PcbLib | Murata Electronics North America | GRM3195C2A472JA01D | Digi-Key | 490-3352-1-ND | http://www.murata.com/~/media/webrenewal/support/library/catalog/products/capacitor/mlcc/c02e.ashx | CAP CER 4700PF 100V NP0 1206 | 4700pF | ±5% | 100V | -55°C ~ 125°C | CER | C0G, NP0
C00746 |  |  | CAP | C0603 | Symbols\RCL.SchLib | Footprints\Capacitor.PcbLib | Murata Electronics North America | GRM188R71E472KA01D | Digi-Key | 490-11527-1-ND | http://www.murata.com/~/media/webrenewal/support/library/catalog/products/capacitor/mlcc/c02e.ashx | CAP CER 4700PF 25V X7R 0603 | 4700pF | ±10% | 25V | -55°C ~ 125°C | CER | X7R
C00747 |  |  | CAP | C1206 | Symbols\RCL.SchLib | Footprints\Capacitor.PcbLib | Murata Electronics North America | GRM31AR72J472KW01D | Digi-Key | 490-12010-1-ND | http://www.murata.com/~/media/webrenewal/support/library/catalog/products/capacitor/mlcc/c02e.ashx | CAP CER 4700PF 630V 10% X7R 1206 | 4700pF | ±10% | 630V | -55°C ~ 125°C | CER | X7R
C00748 |  |  | CAP | C0402 | Symbols\RCL.SchLib | Footprints\Capacitor.PcbLib | Murata Electronics North America | GRM155R71E472KA01J | Digi-Key | 490-11421-1-ND | http://www.murata.com/~/media/webrenewal/support/library/catalog/products/capacitor/mlcc/c02e.ashx | CAP CER 4700PF 25V X7R 0402 | 4700pF | ±10% | 25V | -55°C ~ 125°C | CER | X7R
C00749 |  |  | CAP | C0603 | Symbols\RCL.SchLib | Footprints\Capacitor.PcbLib | Murata Electronics North America | GRM188R71H472JA01J | Digi-Key | 490-11535-1-ND | http://www.murata.com/~/media/webrenewal/support/library/catalog/products/capacitor/mlcc/c02e.ashx | CAP CER 4700PF 50V X7R 0603 | 4700pF | ±5% | 50V | -55°C ~ 125°C | CER | X7R
C00750 |  |  | CAP | C0402 | Symbols\RCL.SchLib | Footprints\Capacitor.PcbLib | Murata Electronics North America | GRM155R71E472JA01D | Digi-Key | 490-10778-1-ND | http://www.murata.com/~/media/webrenewal/support/library/catalog/products/capacitor/mlcc/c02e.ashx | CAP CER 4700PF 25V X7R 0402 | 4700pF | ±5% | 25V | -55°C ~ 125°C | CER | X7R
C00751 |  |  | CAP | C0402 | Symbols\RCL.SchLib | Footprints\Capacitor.PcbLib | Murata Electronics North America | GRM155R60J472KA01D | Digi-Key | 490-6292-1-ND | http://www.murata.com/~/media/webrenewal/support/library/catalog/products/capacitor/mlcc/c02e.ashx | CAP CER 4700PF 6.3V X5R 0402 | 4700pF | ±10% | 6.3V | -55°C ~ 85°C | CER | X5R
C00752 |  |  | CAP | C0402 | Symbols\RCL.SchLib | Footprints\Capacitor.PcbLib | Murata Electronics North America | GRM155R61A472KA01D | Digi-Key | 490-8254-1-ND | http://www.murata.com/~/media/webrenewal/support/library/catalog/products/capacitor/mlcc/c02e.ashx | CAP CER 4700PF 10V X5R 0402 | 4700pF | ±10% | 10V | -55°C ~ 85°C | CER | X5R
C00753 |  |  | CAP | C0805 | Symbols\RCL.SchLib | Footprints\Capacitor.PcbLib | Murata Electronics North America | GRM216R71H472KA01D | Digi-Key | 490-9746-1-ND | http://www.murata.com/~/media/webrenewal/support/library/catalog/products/capacitor/mlcc/c02e.ashx | CAP CER 4700PF 50V X7R 0805 | 4700pF | ±10% | 50V | -55°C ~ 125°C | CER | X7R
C00754 |  |  | CAP | C0603 | Symbols\RCL.SchLib | Footprints\Capacitor.PcbLib | Murata Electronics North America | GRM188R71C472KA01D | Digi-Key | 490-11515-1-ND | http://www.murata.com/~/media/webrenewal/support/library/catalog/products/capacitor/mlcc/c02e.ashx | CAP CER 4700PF 16V X7R 0603 | 4700pF | ±10% | 16V | -55°C ~ 125°C | CER | X7R
C00755 |  |  | CAP | C0402 | Symbols\RCL.SchLib | Footprints\Capacitor.PcbLib | Murata Electronics North America | GRM15XR71C472KA86D | Digi-Key | 490-8264-1-ND | http://www.murata.com/~/media/webrenewal/support/library/catalog/products/capacitor/mlcc/c02e.ashx | CAP CER 4700PF 16V X7R 0402 | 4700pF | ±10% | 16V | -55°C ~ 125°C | CER | X7R
C00756 |  |  | CAP | C1206 | Symbols\RCL.SchLib | Footprints\Capacitor.PcbLib | Murata Electronics North America | GRM319R71H472KA01D | Digi-Key | 490-11614-1-ND | http://www.murata.com/~/media/webrenewal/support/library/catalog/products/capacitor/mlcc/c02e.ashx | CAP CER 4700PF 50V X7R | 4700pF | ±10% | 50V | -55°C ~ 125°C | CER | X7R
C00757 |  |  | CAP | C1206 | Symbols\RCL.SchLib | Footprints\Capacitor.PcbLib | Murata Electronics North America | GRM319R72A472KA01D | Digi-Key | 490-11618-1-ND | http://www.murata.com/~/media/webrenewal/support/library/catalog/products/capacitor/mlcc/c02e.ashx | CAP CER 4700PF 100V X7R | 4700pF | ±10% | 100V | -55°C ~ 125°C | CER | X7R
C00758 |  |  | CAP | C0805 | Symbols\RCL.SchLib | Footprints\Capacitor.PcbLib | Murata Electronics North America | GRM2195C1H472JA01D | Digi-Key | 490-1634-1-ND | http://www.murata.com/~/media/webrenewal/support/library/catalog/products/capacitor/mlcc/c02e.ashx | CAP CER 4700PF 50V NP0 0805 | 4700pF | ±5% | 50V | -55°C ~ 125°C | CER | C0G, NP0
C00759 |  |  | CAP | C1206 | Symbols\RCL.SchLib | Footprints\Capacitor.PcbLib | Murata Electronics North America | GRM31BR73A472KW01L | Digi-Key | 490-3498-1-ND | http://www.murata.com/~/media/webrenewal/support/library/catalog/products/capacitor/mlcc/c02e.ashx | CAP CER 4700PF 1KV X7R 1206 | 4700pF | ±10% | 1000V | -55°C ~ 125°C | CER | X7R
C00760 |  |  | CAP | C0603 | Symbols\RCL.SchLib | Footprints\Capacitor.PcbLib | Murata Electronics North America | GRM188R72A472KA01D | Digi-Key | 490-10739-1-ND | http://www.murata.com/~/media/webrenewal/support/library/catalog/products/capacitor/mlcc/c02e.ashx | CAP CER 4700PF 100V X7R 0603 | 4700pF | ±10% | 100V | -55°C ~ 125°C | CER | X7R
C00761 |  |  | CAP | C0805 | Symbols\RCL.SchLib | Footprints\Capacitor.PcbLib | Murata Electronics North America | GRM219R72A472MA01D | Digi-Key | 490-1647-1-ND | http://www.murata.com/~/media/webrenewal/support/library/catalog/products/capacitor/mlcc/c02e.ashx | CAP CER 4700PF 100V X7R 0805 | 4700pF | ±20% | 100V | -55°C ~ 125°C | CER | X7R
C00762 |  |  | CAP | C0603 | Symbols\RCL.SchLib | Footprints\Capacitor.PcbLib | Murata Electronics North America | GRM188R71H472MA01D | Digi-Key | 490-1505-1-ND | http://www.murata.com/~/media/webrenewal/support/library/catalog/products/capacitor/mlcc/c02e.ashx | CAP CER 4700PF 50V X7R 0603 | 4700pF | ±20% | 50V | -55°C ~ 125°C | CER | X7R
C00763 |  |  | CAP | C0402 | Symbols\RCL.SchLib | Footprints\Capacitor.PcbLib | Murata Electronics North America | GRM155R61C472KA01D | Digi-Key | 490-11981-1-ND | http://www.murata.com/~/media/webrenewal/support/library/catalog/products/capacitor/mlcc/c02e.ashx | CAP CER 4700PF 16V 10% X5R 0402 | 4700pF | ±10% | 16V | -55°C ~ 85°C | CER | X5R
C00764 |  |  | CAP | C0603 | Symbols\RCL.SchLib | Footprints\Capacitor.PcbLib | Murata Electronics North America | GRM188R71H472JA01D | Digi-Key | 490-10737-1-ND | http://www.murata.com/~/media/webrenewal/support/library/catalog/products/capacitor/mlcc/c02e.ashx | CAP CER 4700PF 50V X7R 0603 | 4700pF | ±5% | 50V | -55°C ~ 125°C | CER | X7R
C00765 |  |  | CAP | C0603 | Symbols\RCL.SchLib | Footprints\Capacitor.PcbLib | Murata Electronics North America | GRM188R71H472KA01J | Digi-Key | 490-12744-1-ND | http://www.murata.com/~/media/webrenewal/support/library/catalog/products/capacitor/mlcc/c02e.ashx | CAP CER 4700PF 50V X7R 0603 | 4700pF | ±10% | 50V | -55°C ~ 125°C | CER | X7R
C00766 |  |  | CAP | C0603 | Symbols\RCL.SchLib | Footprints\Capacitor.PcbLib | Murata Electronics North America | GRM188R61H472KA01D | Digi-Key | 490-12741-1-ND | http://www.murata.com/~/media/webrenewal/support/library/catalog/products/capacitor/mlcc/c02e.ashx | CAP CER 4700PF 50V X5R 0603 | 4700pF | ±10% | 50V | -55°C ~ 85°C | CER | X5R
C00767 |  |  | CAP | C0402 | Symbols\RCL.SchLib | Footprints\Capacitor.PcbLib | Murata Electronics North America | GRM155R71E562KA01D | Digi-Key | 490-5420-1-ND | http://www.murata.com/~/media/webrenewal/support/library/catalog/products/capacitor/mlcc/c02e.ashx | CAP CER 5600PF 25V X7R 0402 | 5600pF | ±10% | 25V | -55°C ~ 125°C | CER | X7R
C00768 |  |  | CAP | C0402 | Symbols\RCL.SchLib | Footprints\Capacitor.PcbLib | Murata Electronics North America | GRM155R71H562KA88D | Digi-Key | 490-6364-1-ND | http://www.murata.com/~/media/webrenewal/support/library/catalog/products/capacitor/mlcc/c02e.ashx | CAP CER 5600PF 50V X7R 0402 | 5600pF | ±10% | 50V | -55°C ~ 125°C | CER | X7R
C00769 |  |  | CAP | C0603 | Symbols\RCL.SchLib | Footprints\Capacitor.PcbLib | Murata Electronics North America | GRM188R71H562KA01D | Digi-Key | 490-1507-1-ND | http://www.murata.com/~/media/webrenewal/support/library/catalog/products/capacitor/mlcc/c02e.ashx | CAP CER 5600PF 50V X7R 0603 | 5600pF | ±10% | 50V | -55°C ~ 125°C | CER | X7R
C00770 |  |  | CAP | C0805 | Symbols\RCL.SchLib | Footprints\Capacitor.PcbLib | Murata Electronics North America | GRM2195C1H562JA01D | Digi-Key | 490-1636-1-ND | http://www.murata.com/~/media/webrenewal/support/library/catalog/products/capacitor/mlcc/c02e.ashx | CAP CER 5600PF 50V NP0 0805 | 5600pF | ±5% | 50V | -55°C ~ 125°C | CER | C0G, NP0
C00771 |  |  | CAP | C0805 | Symbols\RCL.SchLib | Footprints\Capacitor.PcbLib | Murata Electronics North America | GRM2195C1H562FA01D | Digi-Key | 490-8299-1-ND | http://www.murata.com/~/media/webrenewal/support/library/catalog/products/capacitor/mlcc/c02e.ashx | CAP CER 5600PF 50V NP0 0805 | 5600pF | ±1% | 50V | -55°C ~ 125°C | CER | C0G, NP0
C00772 |  |  | CAP | C1206 | Symbols\RCL.SchLib | Footprints\Capacitor.PcbLib | Murata Electronics North America | GRM3195C1H562JA01D | Digi-Key | 490-1750-1-ND | http://www.murata.com/~/media/webrenewal/support/library/catalog/products/capacitor/mlcc/c02e.ashx | CAP CER 5600PF 50V NP0 1206 | 5600pF | ±5% | 50V | -55°C ~ 125°C | CER | C0G, NP0
C00773 |  |  | CAP | C0603 | Symbols\RCL.SchLib | Footprints\Capacitor.PcbLib | Murata Electronics North America | GRM1885C1H562JA01D | Digi-Key | 490-11471-1-ND | http://www.murata.com/~/media/webrenewal/support/library/catalog/products/capacitor/mlcc/c02e.ashx | CAP CER 5600PF 50V NP0 0603 | 5600pF | ±5% | 50V | -55°C ~ 125°C | CER | C0G, NP0
C00774 |  |  | CAP | C1206 | Symbols\RCL.SchLib | Footprints\Capacitor.PcbLib | Murata Electronics North America | GRM3195C2A562JA01D | Digi-Key | 490-3353-1-ND | http://www.murata.com/~/media/webrenewal/support/library/catalog/products/capacitor/mlcc/c02e.ashx | CAP CER 5600PF 100V NP0 1206 | 5600pF | ±5% | 100V | -55°C ~ 125°C | CER | C0G, NP0
C00775 |  |  | CAP | C0805 | Symbols\RCL.SchLib | Footprints\Capacitor.PcbLib | Murata Electronics North America | GRM216R71H562KA01D | Digi-Key | 490-11576-1-ND | http://www.murata.com/~/media/webrenewal/support/library/catalog/products/capacitor/mlcc/c02e.ashx | CAP CER 5600PF 50V X7R | 5600pF | ±10% | 50V | -55°C ~ 125°C | CER | X7R
C00776 |  |  | CAP | C0603 | Symbols\RCL.SchLib | Footprints\Capacitor.PcbLib | Murata Electronics North America | GRM188R71E562KA01D | Digi-Key | 490-11999-1-ND | http://www.murata.com/~/media/webrenewal/support/library/catalog/products/capacitor/mlcc/c02e.ashx | CAP CER 5600PF 25V 10% X7R 0603 | 5600pF | ±10% | 25V | -55°C ~ 125°C | CER | X7R
C00777 |  |  | CAP | C0805 | Symbols\RCL.SchLib | Footprints\Capacitor.PcbLib | Murata Electronics North America | GRM219R72A562KA01D | Digi-Key | 490-1648-1-ND | http://www.murata.com/~/media/webrenewal/support/library/catalog/products/capacitor/mlcc/c02e.ashx | CAP CER 5600PF 100V X7R 0805 | 5600pF | ±10% | 100V | -55°C ~ 125°C | CER | X7R
C00778 |  |  | CAP | C0402 | Symbols\RCL.SchLib | Footprints\Capacitor.PcbLib | Murata Electronics North America | GRM155R71E562KA01J | Digi-Key | 490-12707-1-ND | http://www.murata.com/~/media/webrenewal/support/library/catalog/products/capacitor/mlcc/c02e.ashx | CAP CER 5600PF 25V X7R 0402 | 5600pF | ±10% | 25V | -55°C ~ 125°C | CER | X7R
C00779 |  |  | CAP | C0402 | Symbols\RCL.SchLib | Footprints\Capacitor.PcbLib | Murata Electronics North America | GRM155R71H562KA88J | Digi-Key | 490-12708-1-ND | http://www.murata.com/~/media/webrenewal/support/library/catalog/products/capacitor/mlcc/c02e.ashx | CAP CER 5600PF 50V X7R 0402 | 5600pF | ±10% | 50V | -55°C ~ 125°C | CER | X7R
C00780 |  |  | CAP | C0402 | Symbols\RCL.SchLib | Footprints\Capacitor.PcbLib | Murata Electronics North America | GRM155R71E682KA01D | Digi-Key | 490-1310-1-ND | http://www.murata.com/~/media/webrenewal/support/library/catalog/products/capacitor/mlcc/c02e.ashx | CAP CER 6800PF 25V X7R 0402 | 6800pF | ±10% | 25V | -55°C ~ 125°C | CER | X7R
C00781 |  |  | CAP | C0603 | Symbols\RCL.SchLib | Footprints\Capacitor.PcbLib | Murata Electronics North America | GRM188R71H682KA01D | Digi-Key | 490-1508-1-ND | http://www.murata.com/~/media/webrenewal/support/library/catalog/products/capacitor/mlcc/c02e.ashx | CAP CER 6800PF 50V X7R 0603 | 6800pF | ±10% | 50V | -55°C ~ 125°C | CER | X7R
C00782 |  |  | CAP | C0805 | Symbols\RCL.SchLib | Footprints\Capacitor.PcbLib | Murata Electronics North America | GRM2195C1H682JA01D | Digi-Key | 490-1638-1-ND | http://www.murata.com/~/media/webrenewal/support/library/catalog/products/capacitor/mlcc/c02e.ashx | CAP CER 6800PF 50V NP0 0805 | 6800pF | ±5% | 50V | -55°C ~ 125°C | CER | C0G, NP0
C00783 |  |  | CAP | C1206 | Symbols\RCL.SchLib | Footprints\Capacitor.PcbLib | Murata Electronics North America | GRM3195C1H682JA01D | Digi-Key | 490-1752-1-ND | http://www.murata.com/~/media/webrenewal/support/library/catalog/products/capacitor/mlcc/c02e.ashx | CAP CER 6800PF 50V NP0 1206 | 6800pF | ±5% | 50V | -55°C ~ 125°C | CER | C0G, NP0
C00784 |  |  | CAP | C0805 | Symbols\RCL.SchLib | Footprints\Capacitor.PcbLib | Murata Electronics North America | GRM2195C1H682GA01D | Digi-Key | 490-8300-1-ND | http://www.murata.com/~/media/webrenewal/support/library/catalog/products/capacitor/mlcc/c02e.ashx | CAP CER 6800PF 50V NP0 0805 | 6800pF | ±2% | 50V | -55°C ~ 125°C | CER | C0G, NP0
C00785 |  |  | CAP | C0805 | Symbols\RCL.SchLib | Footprints\Capacitor.PcbLib | Murata Electronics North America | GRM219R72A682KA01D | Digi-Key | 490-1649-1-ND | http://www.murata.com/~/media/webrenewal/support/library/catalog/products/capacitor/mlcc/c02e.ashx | CAP CER 6800PF 100V X7R 0805 | 6800pF | ±10% | 100V | -55°C ~ 125°C | CER | X7R
C00786 |  |  | CAP | C1206 | Symbols\RCL.SchLib | Footprints\Capacitor.PcbLib | Murata Electronics North America | GRM31BR72J682KW01L | Digi-Key | 490-3511-1-ND | http://www.murata.com/~/media/webrenewal/support/library/catalog/products/capacitor/mlcc/c02e.ashx | CAP CER 6800PF 630V X7R 1206 | 6800pF | ±10% | 630V | -55°C ~ 125°C | CER | X7R
C00787 |  |  | CAP | C0805 | Symbols\RCL.SchLib | Footprints\Capacitor.PcbLib | Murata Electronics North America | GRM2195C1H682FA01D | Digi-Key | 490-10742-1-ND | http://www.murata.com/~/media/webrenewal/support/library/catalog/products/capacitor/mlcc/c02e.ashx | CAP CER 6800PF 50V NP0 0805 | 6800pF | ±1% | 50V | -55°C ~ 125°C | CER | C0G, NP0
C00788 |  |  | CAP | C0805 | Symbols\RCL.SchLib | Footprints\Capacitor.PcbLib | Murata Electronics North America | GRM219R72A682MA01D | Digi-Key | 490-1650-1-ND | http://www.murata.com/~/media/webrenewal/support/library/catalog/products/capacitor/mlcc/c02e.ashx | CAP CER 6800PF 100V X7R 0805 | 6800pF | ±20% | 100V | -55°C ~ 125°C | CER | X7R
C00789 |  |  | CAP | C0603 | Symbols\RCL.SchLib | Footprints\Capacitor.PcbLib | Murata Electronics North America | GRM188R71H682KA01J | Digi-Key | 490-10738-1-ND | http://www.murata.com/~/media/webrenewal/support/library/catalog/products/capacitor/mlcc/c02e.ashx | CAP CER 6800PF 50V X7R 0603 | 6800pF | ±10% | 50V | -55°C ~ 125°C | CER | X7R
C00790 |  |  | CAP | C1206 | Symbols\RCL.SchLib | Footprints\Capacitor.PcbLib | Murata Electronics North America | GRM319R72A682KA01D | Digi-Key | 490-11619-1-ND | http://www.murata.com/~/media/webrenewal/support/library/catalog/products/capacitor/mlcc/c02e.ashx | CAP CER 6800PF 100V X7R | 6800pF | ±10% | 100V | -55°C ~ 125°C | CER | X7R
C00791 |  |  | CAP | C0402 | Symbols\RCL.SchLib | Footprints\Capacitor.PcbLib | Murata Electronics North America | GRM155R71H682KA88J | Digi-Key | 490-11426-1-ND | http://www.murata.com/~/media/webrenewal/support/library/catalog/products/capacitor/mlcc/c02e.ashx | CAP CER 6800PF 50V X7R 0402 | 6800pF | ±10% | 50V | -55°C ~ 125°C | CER | X7R
C00792 |  |  | CAP | C0402 | Symbols\RCL.SchLib | Footprints\Capacitor.PcbLib | Murata Electronics North America | GRM155R71E682KA01J | Digi-Key | 490-11422-1-ND | http://www.murata.com/~/media/webrenewal/support/library/catalog/products/capacitor/mlcc/c02e.ashx | CAP CER 6800PF 25V X7R 0402 | 6800pF | ±10% | 25V | -55°C ~ 125°C | CER | X7R
C00793 |  |  | CAP | C0402 | Symbols\RCL.SchLib | Footprints\Capacitor.PcbLib | Murata Electronics North America | GRM155R71H682KA88D | Digi-Key | 490-4515-1-ND | http://www.murata.com/~/media/webrenewal/support/library/catalog/products/capacitor/mlcc/c02e.ashx | CAP CER 6800PF 50V X7R 0402 | 6800pF | ±10% | 50V | -55°C ~ 125°C | CER | X7R
C00794 |  |  | CAP | C0603 | Symbols\RCL.SchLib | Footprints\Capacitor.PcbLib | Murata Electronics North America | GRM188R71H682MA01D | Digi-Key | 490-1509-1-ND | http://www.murata.com/~/media/webrenewal/support/library/catalog/products/capacitor/mlcc/c02e.ashx | CAP CER 6800PF 50V X7R 0603 | 6800pF | ±20% | 50V | -55°C ~ 125°C | CER | X7R
C00795 |  |  | CAP | C0603 | Symbols\RCL.SchLib | Footprints\Capacitor.PcbLib | Murata Electronics North America | GRM188R71E682KA01D | Digi-Key | 490-11530-1-ND | http://www.murata.com/~/media/webrenewal/support/library/catalog/products/capacitor/mlcc/c02e.ashx | CAP CER 6800PF 25V X7R 0603 | 6800pF | ±10% | 25V | -55°C ~ 125°C | CER | X7R
C00796 |  |  | CAP | C0805 | Symbols\RCL.SchLib | Footprints\Capacitor.PcbLib | Murata Electronics North America | GRM216R71H682KA01D | Digi-Key | 490-9747-1-ND | http://www.murata.com/~/media/webrenewal/support/library/catalog/products/capacitor/mlcc/c02e.ashx | CAP CER 6800PF 50V X7R 0805 | 6800pF | ±10% | 50V | -55°C ~ 125°C | CER | X7R
C00797 |  |  | CAP | C0402 | Symbols\RCL.SchLib | Footprints\Capacitor.PcbLib | Murata Electronics North America | GRM15XR71C682KA86D | Digi-Key | 490-11428-1-ND | http://www.murata.com/~/media/webrenewal/support/library/catalog/products/capacitor/mlcc/c02e.ashx | CAP CER 6800PF 16V X7R 0402 | 6800pF | ±10% | 16V | -55°C ~ 125°C | CER | X7R
C00798 |  |  | CAP | C0603 | Symbols\RCL.SchLib | Footprints\Capacitor.PcbLib | Murata Electronics North America | GRM1885C1H682JA01D | Digi-Key | 490-11477-1-ND | http://www.murata.com/~/media/webrenewal/support/library/catalog/products/capacitor/mlcc/c02e.ashx | CAP CER 6800PF 50V NP0 0603 | 6800pF | ±5% | 50V | -55°C ~ 125°C | CER | C0G, NP0
C00799 |  |  | CAP | C0805 | Symbols\RCL.SchLib | Footprints\Capacitor.PcbLib | Murata Electronics North America | GRM21AR72E682KW01D | Digi-Key | 490-3533-1-ND | http://www.murata.com/~/media/webrenewal/support/library/catalog/products/capacitor/mlcc/c02e.ashx | CAP CER 6800PF 250V X7R 0805 | 6800pF | ±10% | 250V | -55°C ~ 125°C | CER | X7R
C00800 |  |  | CAP | C0402 | Symbols\RCL.SchLib | Footprints\Capacitor.PcbLib | Murata Electronics North America | GRM155R71E682JA01D | Digi-Key | 490-12534-1-ND | http://www.murata.com/~/media/webrenewal/support/library/catalog/products/capacitor/mlcc/c02e.ashx | CAP CER 6800PF 25V X7R 0402 | 6800pF | ±5% | 25V | -55°C ~ 125°C | CER | X7R
C00801 |  |  | CAP | C0402 | Symbols\RCL.SchLib | Footprints\Capacitor.PcbLib | Murata Electronics North America | GRM155R71C822KA01D | Digi-Key | 490-6338-1-ND | http://www.murata.com/~/media/webrenewal/support/library/catalog/products/capacitor/mlcc/c02e.ashx | CAP CER 8200PF 16V X7R 0402 | 8200pF | ±10% | 16V | -55°C ~ 125°C | CER | X7R
C00802 |  |  | CAP | C0402 | Symbols\RCL.SchLib | Footprints\Capacitor.PcbLib | Murata Electronics North America | GRM155R71E822KA01D | Digi-Key | 490-1311-1-ND | http://www.murata.com/~/media/webrenewal/support/library/catalog/products/capacitor/mlcc/c02e.ashx | CAP CER 8200PF 25V X7R 0402 | 8200pF | ±10% | 25V | -55°C ~ 125°C | CER | X7R
C00803 |  |  | CAP | C0402 | Symbols\RCL.SchLib | Footprints\Capacitor.PcbLib | Murata Electronics North America | GRM155R71H822KA88D | Digi-Key | 490-6365-1-ND | http://www.murata.com/~/media/webrenewal/support/library/catalog/products/capacitor/mlcc/c02e.ashx | CAP CER 8200PF 50V X7R 0402 | 8200pF | ±10% | 50V | -55°C ~ 125°C | CER | X7R
C00804 |  |  | CAP | C0603 | Symbols\RCL.SchLib | Footprints\Capacitor.PcbLib | Murata Electronics North America | GRM188R71H822KA01D | Digi-Key | 490-1510-1-ND | http://www.murata.com/~/media/webrenewal/support/library/catalog/products/capacitor/mlcc/c02e.ashx | CAP CER 8200PF 50V X7R 0603 | 8200pF | ±10% | 50V | -55°C ~ 125°C | CER | X7R
C00805 |  |  | CAP | C0805 | Symbols\RCL.SchLib | Footprints\Capacitor.PcbLib | Murata Electronics North America | GRM21BR72A822KA01L | Digi-Key | 490-1651-1-ND | http://www.murata.com/~/media/webrenewal/support/library/catalog/products/capacitor/mlcc/c02e.ashx | CAP CER 8200PF 100V X7R 0805 | 8200pF | ±10% | 100V | -55°C ~ 125°C | CER | X7R
C00806 |  |  | CAP | C0805 | Symbols\RCL.SchLib | Footprints\Capacitor.PcbLib | Murata Electronics North America | GRM2195C1H822JA01D | Digi-Key | 490-1640-1-ND | http://www.murata.com/~/media/webrenewal/support/library/catalog/products/capacitor/mlcc/c02e.ashx | CAP CER 8200PF 50V NP0 0805 | 8200pF | ±5% | 50V | -55°C ~ 125°C | CER | C0G, NP0
C00807 |  |  | CAP | C0603 | Symbols\RCL.SchLib | Footprints\Capacitor.PcbLib | Murata Electronics North America | GRM188R72A822KA01D | Digi-Key | 490-6440-1-ND | http://www.murata.com/~/media/webrenewal/support/library/catalog/products/capacitor/mlcc/c02e.ashx | CAP CER 8200PF 100V X7R 0603 | 8200pF | ±10% | 100V | -55°C ~ 125°C | CER | X7R
C00808 |  |  | CAP | C0603 | Symbols\RCL.SchLib | Footprints\Capacitor.PcbLib | Murata Electronics North America | GRM1885C1H822JA01D | Digi-Key | 490-11482-1-ND | http://www.murata.com/~/media/webrenewal/support/library/catalog/products/capacitor/mlcc/c02e.ashx | CAP CER 8200PF 50V NP0 0603 | 8200pF | ±5% | 50V | -55°C ~ 125°C | CER | C0G, NP0
C00809 |  |  | CAP | C1206 | Symbols\RCL.SchLib | Footprints\Capacitor.PcbLib | Murata Electronics North America | GRM3195C1H822JA01D | Digi-Key | 490-1753-1-ND | http://www.murata.com/~/media/webrenewal/support/library/catalog/products/capacitor/mlcc/c02e.ashx | CAP CER 8200PF 50V NP0 1206 | 8200pF | ±5% | 50V | -55°C ~ 125°C | CER | C0G, NP0
C00810 |  |  | CAP | C0805 | Symbols\RCL.SchLib | Footprints\Capacitor.PcbLib | Murata Electronics North America | GRM216R71H822KA01D | Digi-Key | 490-11579-1-ND | http://www.murata.com/~/media/webrenewal/support/library/catalog/products/capacitor/mlcc/c02e.ashx | CAP CER 8200PF 50V X7R | 8200pF | ±10% | 50V | -55°C ~ 125°C | CER | X7R
C00811 |  |  | CAP | C0603 | Symbols\RCL.SchLib | Footprints\Capacitor.PcbLib | Murata Electronics North America | GRM188R71E822KA01D | Digi-Key | 490-11531-1-ND | http://www.murata.com/~/media/webrenewal/support/library/catalog/products/capacitor/mlcc/c02e.ashx | CAP CER 8200PF 25V X7R 0603 | 8200pF | ±10% | 25V | -55°C ~ 125°C | CER | X7R
C00812 |  |  | CAP | C0603 | Symbols\RCL.SchLib | Footprints\Capacitor.PcbLib | Murata Electronics North America | GRM188R71H822JA01D | Digi-Key | 490-12547-1-ND | http://www.murata.com/~/media/webrenewal/support/library/catalog/products/capacitor/mlcc/c02e.ashx | CAP CER 8200PF 50V X7R 0603 | 8200pF | ±5% | 50V | -55°C ~ 125°C | CER | X7R
C00813 |  |  | CAP | C0805 | Symbols\RCL.SchLib | Footprints\Capacitor.PcbLib | Murata Electronics North America | GRM2195C1H822FA01D | Digi-Key | 490-12609-1-ND | http://www.murata.com/~/media/webrenewal/support/library/catalog/products/capacitor/mlcc/c02e.ashx | CAP CER 8200PF 50V NP0 0805 | 8200pF | ±1% | 50V | -55°C ~ 125°C | CER | C0G, NP0
C00814 |  |  | CAP | C0402 | Symbols\RCL.SchLib | Footprints\Capacitor.PcbLib | Murata Electronics North America | GRM155R71H103KA88D | Digi-Key | 490-4516-1-ND | http://www.murata.com/~/media/webrenewal/support/library/catalog/products/capacitor/mlcc/c02e.ashx | CAP CER 10000PF 50V X7R 0402 | 10000pF | ±10% | 50V | -55°C ~ 125°C | CER | X7R
C00815 | AB | AB | CAP | C0402 | Symbols\RCL.SchLib | Footprints\Capacitor.PcbLib | Murata Electronics North America | GRM155R71E103KA01D | Digi-Key | 490-1312-1-ND | http://www.murata.com/~/media/webrenewal/support/library/catalog/products/capacitor/mlcc/c02e.ashx | CAP CER 10000PF 25V X7R 0402 | 10000pF | ±10% | 25V | -55°C ~ 125°C | CER | X7R
C00816 |  |  | CAP | C0402 | Symbols\RCL.SchLib | Footprints\Capacitor.PcbLib | Murata Electronics North America | GRM155R71C103KA01D | Digi-Key | 490-1313-1-ND | http://www.murata.com/~/media/webrenewal/support/library/catalog/products/capacitor/mlcc/c02e.ashx | CAP CER 10000PF 16V X7R 0402 | 10000pF | ±10% | 16V | -55°C ~ 125°C | CER | X7R
C00817 |  |  | CAP | C0603 | Symbols\RCL.SchLib | Footprints\Capacitor.PcbLib | Murata Electronics North America | GRM188R71H103KA01D | Digi-Key | 490-1512-1-ND | http://www.murata.com/~/media/webrenewal/support/library/catalog/products/capacitor/mlcc/c02e.ashx | CAP CER 10000PF 50V X7R 0603 | 10000pF | ±10% | 50V | -55°C ~ 125°C | CER | X7R
C00818 |  |  | CAP | C0805 | Symbols\RCL.SchLib | Footprints\Capacitor.PcbLib | Murata Electronics North America | GRM216R71H103KA01D | Digi-Key | 490-1664-1-ND | http://www.murata.com/~/media/webrenewal/support/library/catalog/products/capacitor/mlcc/c02e.ashx | CAP CER 10000PF 50V X7R 0805 | 10000pF | ±10% | 50V | -55°C ~ 125°C | CER | X7R
C00819 |  |  | CAP | C1206 | Symbols\RCL.SchLib | Footprints\Capacitor.PcbLib | Murata Electronics North America | GRM31BR72J103KW01L | Digi-Key | 490-3512-1-ND | http://www.murata.com/~/media/webrenewal/support/library/catalog/products/capacitor/mlcc/c02e.ashx | CAP CER 10000PF 630V X7R 1206 | 10000pF | ±10% | 630V | -55°C ~ 125°C | CER | X7R
C00820 |  |  | CAP | C0805 | Symbols\RCL.SchLib | Footprints\Capacitor.PcbLib | Murata Electronics North America | GRM2195C1H103JA01D | Digi-Key | 490-1642-1-ND | http://www.murata.com/~/media/webrenewal/support/library/catalog/products/capacitor/mlcc/c02e.ashx | CAP CER 10000PF 50V NP0 0805 | 10000pF | ±5% | 50V | -55°C ~ 125°C | CER | C0G, NP0
C00821 |  |  | CAP | C0805 | Symbols\RCL.SchLib | Footprints\Capacitor.PcbLib | Murata Electronics North America | GRM2195C1H103FA01D | Digi-Key | 490-8295-1-ND | http://www.murata.com/~/media/webrenewal/support/library/catalog/products/capacitor/mlcc/c02e.ashx | CAP CER 10000PF 50V NP0 0805 | 10000pF | ±1% | 50V | -55°C ~ 125°C | CER | C0G, NP0
C00822 |  |  | CAP | C0402 | Symbols\RCL.SchLib | Footprints\Capacitor.PcbLib | Murata Electronics North America | GRM155R71E103KA01J | Digi-Key | 490-6341-1-ND | http://www.murata.com/~/media/webrenewal/support/library/catalog/products/capacitor/mlcc/c02e.ashx | CAP CER 10000PF 25V X7R 0402 | 10000pF | ±10% | 25V | -55°C ~ 125°C | CER | X7R
C00823 |  |  | CAP | C0402 | Symbols\RCL.SchLib | Footprints\Capacitor.PcbLib | Murata Electronics North America | GRM155R71E103JA01D | Digi-Key | 490-6339-1-ND | http://www.murata.com/~/media/webrenewal/support/library/catalog/products/capacitor/mlcc/c02e.ashx | CAP CER 10000PF 25V X7R 0402 | 10000pF | ±5% | 25V | -55°C ~ 125°C | CER | X7R
C00824 |  |  | CAP | C0603 | Symbols\RCL.SchLib | Footprints\Capacitor.PcbLib | Murata Electronics North America | GRM188R71H103KA01J | Digi-Key | 490-7213-1-ND | http://www.murata.com/~/media/webrenewal/support/library/catalog/products/capacitor/mlcc/c02e.ashx | CAP CER 10000PF 50V X7R 0603 | 10000pF | ±10% | 50V | -55°C ~ 125°C | CER | X7R
C00825 |  |  | CAP | C0603 | Symbols\RCL.SchLib | Footprints\Capacitor.PcbLib | Murata Electronics North America | GRM188R71H103MA01D | Digi-Key | 490-1511-1-ND | http://www.murata.com/~/media/webrenewal/support/library/catalog/products/capacitor/mlcc/c02e.ashx | CAP CER 10000PF 50V X7R 0603 | 10000pF | ±20% | 50V | -55°C ~ 125°C | CER | X7R
C00826 |  |  | CAP | C0402 | Symbols\RCL.SchLib | Footprints\Capacitor.PcbLib | Murata Electronics North America | GRM155R60J103KA01D | Digi-Key | 490-6286-1-ND | http://www.murata.com/~/media/webrenewal/support/library/catalog/products/capacitor/mlcc/c02e.ashx | CAP CER 10000PF 6.3V X5R 0402 | 10000pF | ±10% | 6.3V | -55°C ~ 85°C | CER | X5R
C00827 |  |  | CAP | C0402 | Symbols\RCL.SchLib | Footprints\Capacitor.PcbLib | Murata Electronics North America | GRM155R70J103KA01D | Digi-Key | 490-6318-1-ND | http://www.murata.com/~/media/webrenewal/support/library/catalog/products/capacitor/mlcc/c02e.ashx | CAP CER 10000PF 6.3V X7R 0402 | 10000pF | ±10% | 6.3V | -55°C ~ 125°C | CER | X7R
C00828 |  |  | CAP | C0402 | Symbols\RCL.SchLib | Footprints\Capacitor.PcbLib | Murata Electronics North America | GRM155R61A103KA01D | Digi-Key | 490-6296-1-ND | http://www.murata.com/~/media/webrenewal/support/library/catalog/products/capacitor/mlcc/c02e.ashx | CAP CER 10000PF 10V X5R 0402 | 10000pF | ±10% | 10V | -55°C ~ 85°C | CER | X5R
C00829 |  |  | CAP | C0402 | Symbols\RCL.SchLib | Footprints\Capacitor.PcbLib | Murata Electronics North America | GRM155R61C103KA01D | Digi-Key | 490-6309-1-ND | http://www.murata.com/~/media/webrenewal/support/library/catalog/products/capacitor/mlcc/c02e.ashx | CAP CER 10000PF 16V X5R 0402 | 10000pF | ±10% | 16V | -55°C ~ 85°C | CER | X5R
C00830 |  |  | CAP | C0603 | Symbols\RCL.SchLib | Footprints\Capacitor.PcbLib | Murata Electronics North America | GRM188R71E103KA01D | Digi-Key | 490-1520-1-ND | http://www.murata.com/~/media/webrenewal/support/library/catalog/products/capacitor/mlcc/c02e.ashx | CAP CER 10000PF 25V X7R 0603 | 10000pF | ±10% | 25V | -55°C ~ 125°C | CER | X7R
C00831 |  |  | CAP | C0402 | Symbols\RCL.SchLib | Footprints\Capacitor.PcbLib | Murata Electronics North America | GRM155R71H103JA88D | Digi-Key | 490-7763-1-ND | http://www.murata.com/~/media/webrenewal/support/library/catalog/products/capacitor/mlcc/c02e.ashx | CAP CER 10000PF 50V X7R 0402 | 10000pF | ±5% | 50V | -55°C ~ 125°C | CER | X7R
C00832 |  |  | CAP | C0603 | Symbols\RCL.SchLib | Footprints\Capacitor.PcbLib | Murata Electronics North America | GRM188R71C103KA01D | Digi-Key | 490-1525-1-ND | http://www.murata.com/~/media/webrenewal/support/library/catalog/products/capacitor/mlcc/c02e.ashx | CAP CER 10000PF 16V X7R 0603 | 10000pF | ±10% | 16V | -55°C ~ 125°C | CER | X7R
C00833 |  |  | CAP | C0603 | Symbols\RCL.SchLib | Footprints\Capacitor.PcbLib | Murata Electronics North America | GRM188R70J103KA01D | Digi-Key | 490-9729-1-ND | http://www.murata.com/~/media/webrenewal/support/library/catalog/products/capacitor/mlcc/c02e.ashx | CAP CER 10000PF 6.3V X7R 0603 | 10000pF | ±10% | 6.3V | -55°C ~ 125°C | CER | X7R
C00834 |  |  | CAP | C0603 | Symbols\RCL.SchLib | Footprints\Capacitor.PcbLib | Murata Electronics North America | GRM188R71H103JA01D | Digi-Key | 490-9734-1-ND | http://www.murata.com/~/media/webrenewal/support/library/catalog/products/capacitor/mlcc/c02e.ashx | CAP CER 10000PF 50V X7R 0603 | 10000pF | ±5% | 50V | -55°C ~ 125°C | CER | X7R
C00835 |  |  | CAP | C0805 | Symbols\RCL.SchLib | Footprints\Capacitor.PcbLib | Murata Electronics North America | GRM216R71H103JA01D | Digi-Key | 490-9742-1-ND | http://www.murata.com/~/media/webrenewal/support/library/catalog/products/capacitor/mlcc/c02e.ashx | CAP CER 10000PF 50V X7R 0805 | 10000pF | ±5% | 50V | -55°C ~ 125°C | CER | X7R
C00836 |  |  | CAP | C0805 | Symbols\RCL.SchLib | Footprints\Capacitor.PcbLib | Murata Electronics North America | GRM21BR72A103KA01L | Digi-Key | 490-1652-1-ND | http://www.murata.com/~/media/webrenewal/support/library/catalog/products/capacitor/mlcc/c02e.ashx | CAP CER 10000PF 100V X7R 0805 | 10000pF | ±10% | 100V | -55°C ~ 125°C | CER | X7R
C00837 |  |  | CAP | C0603 | Symbols\RCL.SchLib | Footprints\Capacitor.PcbLib | Murata Electronics North America | GRM1885C1H103JA01D | Digi-Key | 490-9666-1-ND | http://www.murata.com/~/media/webrenewal/support/library/catalog/products/capacitor/mlcc/c02e.ashx | CAP CER 10000PF 50V NP0 0603 | 10000pF | ±5% | 50V | -55°C ~ 125°C | CER | C0G, NP0
C00838 | AB | AB | CAP | C0805 | Symbols\RCL.SchLib | Footprints\Capacitor.PcbLib | Murata Electronics North America | GRM21BR72E103KW03L | Digi-Key | 490-3534-1-ND | http://www.murata.com/~/media/webrenewal/support/library/catalog/products/capacitor/mlcc/c02e.ashx | CAP CER 10000PF 250V X7R 0805 | 10000pF | ±10% | 250V | -55°C ~ 125°C | CER | X7R
C00839 |  |  | CAP | C1206 | Symbols\RCL.SchLib | Footprints\Capacitor.PcbLib | Murata Electronics North America | GRM319R71H103KA01D | Digi-Key | 490-1774-1-ND | http://www.murata.com/~/media/webrenewal/support/library/catalog/products/capacitor/mlcc/c02e.ashx | CAP CER 10000PF 50V X7R 1206 | 10000pF | ±10% | 50V | -55°C ~ 125°C | CER | X7R
C00840 |  |  | CAP | C1206 | Symbols\RCL.SchLib | Footprints\Capacitor.PcbLib | Murata Electronics North America | GRM3195C1H103JA01D | Digi-Key | 490-1754-1-ND | http://www.murata.com/~/media/webrenewal/support/library/catalog/products/capacitor/mlcc/c02e.ashx | CAP CER 10000PF 50V NP0 1206 | 10000pF | ±5% | 50V | -55°C ~ 125°C | CER | C0G, NP0
C00841 |  |  | CAP | C1206 | Symbols\RCL.SchLib | Footprints\Capacitor.PcbLib | Murata Electronics North America | GRM3195C1E103JA01D | Digi-Key | 490-6488-1-ND | http://www.murata.com/~/media/webrenewal/support/library/catalog/products/capacitor/mlcc/c02e.ashx | CAP CER 10000PF 25V NP0 1206 | 10000pF | ±5% | 25V | -55°C ~ 125°C | CER | C0G, NP0
C00842 |  |  | CAP | C0805 | Symbols\RCL.SchLib | Footprints\Capacitor.PcbLib | Murata Electronics North America | GRM2195C1H103GA01D | Digi-Key | 490-8296-1-ND | http://www.murata.com/~/media/webrenewal/support/library/catalog/products/capacitor/mlcc/c02e.ashx | CAP CER 10000PF 50V NP0 0805 | 10000pF | ±2% | 50V | -55°C ~ 125°C | CER | C0G, NP0
C00843 |  |  | CAP | C1206 | Symbols\RCL.SchLib | Footprints\Capacitor.PcbLib | Murata Electronics North America | GRM3195C2A103JA01D | Digi-Key | 490-6490-1-ND | http://www.murata.com/~/media/webrenewal/support/library/catalog/products/capacitor/mlcc/c02e.ashx | CAP CER 10000PF 100V NP0 1206 | 10000pF | ±5% | 100V | -55°C ~ 125°C | CER | C0G, NP0
C00844 |  |  | CAP | C0805 | Symbols\RCL.SchLib | Footprints\Capacitor.PcbLib | Murata Electronics North America | GRM216R71H103MA01D | Digi-Key | 490-11562-1-ND | http://www.murata.com/~/media/webrenewal/support/library/catalog/products/capacitor/mlcc/c02e.ashx | CAP CER 10000PF 50V X7R | 10000pF | ±20% | 50V | -55°C ~ 125°C | CER | X7R
C00845 |  |  | CAP | C0805 | Symbols\RCL.SchLib | Footprints\Capacitor.PcbLib | Murata Electronics North America | GRM21BR72A103KA01K | Digi-Key | 490-11603-1-ND | http://www.murata.com/~/media/webrenewal/support/library/catalog/products/capacitor/mlcc/c02e.ashx | CAP CER 10000PF 100V X7R | 10000pF | ±10% | 100V | -55°C ~ 125°C | CER | X7R
C00846 |  |  | CAP | C0805 | Symbols\RCL.SchLib | Footprints\Capacitor.PcbLib | Murata Electronics North America | GRM21BR72A103MA01L | Digi-Key | 490-1653-1-ND | http://www.murata.com/~/media/webrenewal/support/library/catalog/products/capacitor/mlcc/c02e.ashx | CAP CER 10000PF 100V X7R 0805 | 10000pF | ±20% | 100V | -55°C ~ 125°C | CER | X7R
C00847 |  |  | CAP | C1206 | Symbols\RCL.SchLib | Footprints\Capacitor.PcbLib | Murata Electronics North America | GRM319R72A103KA01D | Digi-Key | 490-10753-1-ND | http://www.murata.com/~/media/webrenewal/support/library/catalog/products/capacitor/mlcc/c02e.ashx | CAP CER 10000PF 100V X7R 1206 | 10000pF | ±10% | 100V | -55°C ~ 125°C | CER | X7R
C00848 |  |  | CAP | C1206 | Symbols\RCL.SchLib | Footprints\Capacitor.PcbLib | Murata Electronics North America | GRM31CR73A103KW03L | Digi-Key | 490-12015-1-ND | http://www.murata.com/~/media/webrenewal/support/library/catalog/products/capacitor/mlcc/c02e.ashx | CAP CER 10000PF 1KV 10% X7R 1206 | 10000pF | ±10% | 1000V | -55°C ~ 125°C | CER | X7R
C00849 |  |  | CAP | C0603 | Symbols\RCL.SchLib | Footprints\Capacitor.PcbLib | Murata Electronics North America | GRM188R71H103JA01J | Digi-Key | 490-11532-1-ND | http://www.murata.com/~/media/webrenewal/support/library/catalog/products/capacitor/mlcc/c02e.ashx | CAP CER 10000PF 50V X7R 0603 | 10000pF | ±5% | 50V | -55°C ~ 125°C | CER | X7R
C00850 |  |  | CAP | C0805 | Symbols\RCL.SchLib | Footprints\Capacitor.PcbLib | Murata Electronics North America | GRM216R71H103KA01J | Digi-Key | 490-11561-1-ND | http://www.murata.com/~/media/webrenewal/support/library/catalog/products/capacitor/mlcc/c02e.ashx | CAP CER 10000PF 50V X7R | 10000pF | ±10% | 50V | -55°C ~ 125°C | CER | X7R
C00851 |  |  | CAP | C0402 | Symbols\RCL.SchLib | Footprints\Capacitor.PcbLib | Murata Electronics North America | GRM155R71E103JA01J | Digi-Key | 490-6340-1-ND | http://www.murata.com/~/media/webrenewal/support/library/catalog/products/capacitor/mlcc/c02e.ashx | CAP CER 10000PF 25V X7R 0402 | 10000pF | ±5% | 25V | -55°C ~ 125°C | CER | X7R
C00852 |  |  | CAP | C0603 | Symbols\RCL.SchLib | Footprints\Capacitor.PcbLib | Murata Electronics North America | GRM188R61H103KA01D | Digi-Key | 490-11504-1-ND | http://www.murata.com/~/media/webrenewal/support/library/catalog/products/capacitor/mlcc/c02e.ashx | CAP CER 10000PF 50V X5R 0603 | 10000pF | ±10% | 50V | -55°C ~ 85°C | CER | X5R
C00853 |  |  | CAP | C1206 | Symbols\RCL.SchLib | Footprints\Capacitor.PcbLib | Murata Electronics North America | GRM3195C1H103FA01D | Digi-Key | 490-8320-1-ND | http://www.murata.com/~/media/webrenewal/support/library/catalog/products/capacitor/mlcc/c02e.ashx | CAP CER 10000PF 50V NP0 1206 | 10000pF | ±1% | 50V | -55°C ~ 125°C | CER | C0G, NP0
C00854 |  |  | CAP | C0603 | Symbols\RCL.SchLib | Footprints\Capacitor.PcbLib | Murata Electronics North America | GRM188R71E103KA01J | Digi-Key | 490-11997-1-ND | http://www.murata.com/~/media/webrenewal/support/library/catalog/products/capacitor/mlcc/c02e.ashx | CAP CER 10000PF 25V 10% X7R 0603 | 10000pF | ±10% | 25V | -55°C ~ 125°C | CER | X7R
C00855 |  |  | CAP | C0603 | Symbols\RCL.SchLib | Footprints\Capacitor.PcbLib | Murata Electronics North America | GRM188R72A103KA01J | Digi-Key | 490-12000-1-ND | http://www.murata.com/~/media/webrenewal/support/library/catalog/products/capacitor/mlcc/c02e.ashx | CAP CER 10000PF 100V X7R 0603 | 10000pF | ±10% | 100V | -55°C ~ 125°C | CER | X7R
C00856 |  |  | CAP | C0402 | Symbols\RCL.SchLib | Footprints\Capacitor.PcbLib | Murata Electronics North America | GRM155R71C103KA01J | Digi-Key | 490-6326-1-ND | http://www.murata.com/~/media/webrenewal/support/library/catalog/products/capacitor/mlcc/c02e.ashx | CAP CER 10000PF 16V X7R 0402 | 10000pF | ±10% | 16V | -55°C ~ 125°C | CER | X7R
C00857 |  |  | CAP | C0402 | Symbols\RCL.SchLib | Footprints\Capacitor.PcbLib | Murata Electronics North America | GRM15XR71C103KA86D | Digi-Key | 490-6370-1-ND | http://www.murata.com/~/media/webrenewal/support/library/catalog/products/capacitor/mlcc/c02e.ashx | CAP CER 10000PF 16V X7R 0402 | 10000pF | ±10% | 16V | -55°C ~ 125°C | CER | X7R
C00858 |  |  | CAP | C0402 | Symbols\RCL.SchLib | Footprints\Capacitor.PcbLib | Murata Electronics North America | GRM155R71H103KA88J | Digi-Key | 490-6351-1-ND | http://www.murata.com/~/media/webrenewal/support/library/catalog/products/capacitor/mlcc/c02e.ashx | CAP CER 10000PF 50V X7R 0402 | 10000pF | ±10% | 50V | -55°C ~ 125°C | CER | X7R
C00859 |  |  | CAP | C0603 | Symbols\RCL.SchLib | Footprints\Capacitor.PcbLib | Murata Electronics North America | GRM188R72A103KA01D | Digi-Key | 490-6438-1-ND | http://www.murata.com/~/media/webrenewal/support/library/catalog/products/capacitor/mlcc/c02e.ashx | CAP CER 10000PF 100V X7R 0603 | 10000pF | ±10% | 100V | -55°C ~ 125°C | CER | X7R
C00860 |  |  | CAP | C0805 | Symbols\RCL.SchLib | Footprints\Capacitor.PcbLib | Murata Electronics North America | GRM216R71E103KA01D | Digi-Key | 490-12748-1-ND | http://www.murata.com/~/media/webrenewal/support/library/catalog/products/capacitor/mlcc/c02e.ashx | CAP CER 10000PF 25V X7R 0805 | 10000pF | ±10% | 25V | -55°C ~ 125°C | CER | X7R
C00861 |  |  | CAP | C0805 | Symbols\RCL.SchLib | Footprints\Capacitor.PcbLib | Murata Electronics North America | GRM21BR72A103JA01L | Digi-Key | 490-12563-1-ND | http://www.murata.com/~/media/webrenewal/support/library/catalog/products/capacitor/mlcc/c02e.ashx | CAP CER 10000PF 100V X7R 0805 | 10000pF | ±5% | 100V | -55°C ~ 125°C | CER | X7R
C00862 |  |  | CAP | C1206 | Symbols\RCL.SchLib | Footprints\Capacitor.PcbLib | Murata Electronics North America | GRM319R71H103JA01D | Digi-Key | 490-12565-1-ND | http://www.murata.com/~/media/webrenewal/support/library/catalog/products/capacitor/mlcc/c02e.ashx | CAP CER 10000PF 50V X7R 1206 | 10000pF | ±5% | 50V | -55°C ~ 125°C | CER | X7R
C00863 |  |  | CAP | C0805 | Symbols\RCL.SchLib | Footprints\Capacitor.PcbLib | Murata Electronics North America | GRM2195C1H103JA01J | Digi-Key | 490-12751-1-ND | http://www.murata.com/~/media/webrenewal/support/library/catalog/products/capacitor/mlcc/c02e.ashx | CAP CER 10000PF 50V NP0 0805 | 10000pF | ±5% | 50V | -55°C ~ 125°C | CER | C0G, NP0
C00864 |  |  | CAP | C1206 | Symbols\RCL.SchLib | Footprints\Capacitor.PcbLib | Murata Electronics North America | GRM3195C1H103GA01D | Digi-Key | 490-8321-1-ND | http://www.murata.com/~/media/webrenewal/support/library/catalog/products/capacitor/mlcc/c02e.ashx | CAP CER 10000PF 50V NP0 1206 | 10000pF | ±2% | 50V | -55°C ~ 125°C | CER | C0G, NP0
C00865 |  |  | CAP | C0805 | Symbols\RCL.SchLib | Footprints\Capacitor.PcbLib | Murata Electronics North America | GRM2195C1H113JA01D | Digi-Key | 490-8297-1-ND | http://www.murata.com/~/media/webrenewal/support/library/catalog/products/capacitor/mlcc/c02e.ashx | CAP CER 0.011UF 50V NP0 0805 | 0.011µF | ±5% | 50V | -55°C ~ 125°C | CER | C0G, NP0
C00866 |  |  | CAP | C1206 | Symbols\RCL.SchLib | Footprints\Capacitor.PcbLib | Murata Electronics North America | GRM3195C1H113JA01D | Digi-Key | 490-1755-1-ND | http://www.murata.com/~/media/webrenewal/support/library/catalog/products/capacitor/mlcc/c02e.ashx | CAP CER 0.011UF 50V NP0 1206 | 0.011µF | ±5% | 50V | -55°C ~ 125°C | CER | C0G, NP0
C00867 |  |  | CAP | C0402 | Symbols\RCL.SchLib | Footprints\Capacitor.PcbLib | Murata Electronics North America | GRM155R71C123KA01D | Digi-Key | 490-3255-1-ND | http://www.murata.com/~/media/webrenewal/support/library/catalog/products/capacitor/mlcc/c02e.ashx | CAP CER 0.012UF 16V X7R 0402 | 0.012µF | ±10% | 16V | -55°C ~ 125°C | CER | X7R
C00868 |  |  | CAP | C0402 | Symbols\RCL.SchLib | Footprints\Capacitor.PcbLib | Murata Electronics North America | GRM155R71H123KA12D | Digi-Key | 490-6353-1-ND | http://www.murata.com/~/media/webrenewal/support/library/catalog/products/capacitor/mlcc/c02e.ashx | CAP CER 0.012UF 50V X7R 0402 | 0.012µF | ±10% | 50V | -55°C ~ 125°C | CER | X7R
C00869 |  |  | CAP | C0402 | Symbols\RCL.SchLib | Footprints\Capacitor.PcbLib | Murata Electronics North America | GRM155R71E123KA61D | Digi-Key | 490-6342-1-ND | http://www.murata.com/~/media/webrenewal/support/library/catalog/products/capacitor/mlcc/c02e.ashx | CAP CER 0.012UF 25V X7R 0402 | 0.012µF | ±10% | 25V | -55°C ~ 125°C | CER | X7R
C00870 |  |  | CAP | C0603 | Symbols\RCL.SchLib | Footprints\Capacitor.PcbLib | Murata Electronics North America | GRM188R71H123KA01D | Digi-Key | 490-1513-1-ND | http://www.murata.com/~/media/webrenewal/support/library/catalog/products/capacitor/mlcc/c02e.ashx | CAP CER 0.012UF 50V X7R 0603 | 0.012µF | ±10% | 50V | -55°C ~ 125°C | CER | X7R
C00871 |  |  | CAP | C0805 | Symbols\RCL.SchLib | Footprints\Capacitor.PcbLib | Murata Electronics North America | GRM21BR72A123KA01L | Digi-Key | 490-1654-1-ND | http://www.murata.com/~/media/webrenewal/support/library/catalog/products/capacitor/mlcc/c02e.ashx | CAP CER 0.012UF 100V X7R 0805 | 0.012µF | ±10% | 100V | -55°C ~ 125°C | CER | X7R
C00872 |  |  | CAP | C0805 | Symbols\RCL.SchLib | Footprints\Capacitor.PcbLib | Murata Electronics North America | GRM2195C1H123JA01D | Digi-Key | 490-3320-1-ND | http://www.murata.com/~/media/webrenewal/support/library/catalog/products/capacitor/mlcc/c02e.ashx | CAP CER 0.012UF 50V NP0 0805 | 0.012µF | ±5% | 50V | -55°C ~ 125°C | CER | C0G, NP0
C00873 |  |  | CAP | C1206 | Symbols\RCL.SchLib | Footprints\Capacitor.PcbLib | Murata Electronics North America | GRM3195C1H123JA01D | Digi-Key | 490-1756-1-ND | http://www.murata.com/~/media/webrenewal/support/library/catalog/products/capacitor/mlcc/c02e.ashx | CAP CER 0.012UF 50V NP0 1206 | 0.012µF | ±5% | 50V | -55°C ~ 125°C | CER | C0G, NP0
C00874 |  |  | CAP | C0603 | Symbols\RCL.SchLib | Footprints\Capacitor.PcbLib | Murata Electronics North America | GRM188R71C123KA01D | Digi-Key | 490-1526-1-ND | http://www.murata.com/~/media/webrenewal/support/library/catalog/products/capacitor/mlcc/c02e.ashx | CAP CER 0.012UF 16V X7R 0603 | 0.012µF | ±10% | 16V | -55°C ~ 125°C | CER | X7R
C00875 |  |  | CAP | C0805 | Symbols\RCL.SchLib | Footprints\Capacitor.PcbLib | Murata Electronics North America | GRM216R71H123KA01D | Digi-Key | 490-11563-1-ND | http://www.murata.com/~/media/webrenewal/support/library/catalog/products/capacitor/mlcc/c02e.ashx | CAP CER 0.012UF 50V X7R | 0.012µF | ±10% | 50V | -55°C ~ 125°C | CER | X7R
C00876 |  |  | CAP | C0805 | Symbols\RCL.SchLib | Footprints\Capacitor.PcbLib | Murata Electronics North America | GRM2195C1H123GA01D | Digi-Key | 490-11580-1-ND | http://www.murata.com/~/media/webrenewal/support/library/catalog/products/capacitor/mlcc/c02e.ashx | CAP CER 0.012UF 50V NP0 | 0.012µF | ±2% | 50V | -55°C ~ 125°C | CER | C0G, NP0
C00877 |  |  | CAP | C0603 | Symbols\RCL.SchLib | Footprints\Capacitor.PcbLib | Murata Electronics North America | GRM188R71E123KA01D | Digi-Key | 490-11518-1-ND | http://www.murata.com/~/media/webrenewal/support/library/catalog/products/capacitor/mlcc/c02e.ashx | CAP CER 0.012UF 25V X7R 0603 | 0.012µF | ±10% | 25V | -55°C ~ 125°C | CER | X7R
C00878 |  |  | CAP | C0805 | Symbols\RCL.SchLib | Footprints\Capacitor.PcbLib | Murata Electronics North America | GRM2195C1H123FA01D | Digi-Key | 490-12608-1-ND | http://www.murata.com/~/media/webrenewal/support/library/catalog/products/capacitor/mlcc/c02e.ashx | CAP CER 0.012UF 50V NP0 0805 | 0.012µF | ±1% | 50V | -55°C ~ 125°C | CER | C0G, NP0
C00879 |  |  | CAP | C0805 | Symbols\RCL.SchLib | Footprints\Capacitor.PcbLib | Murata Electronics North America | GRM2195C1H153JA01D | Digi-Key | 490-1643-1-ND | http://www.murata.com/~/media/webrenewal/support/library/catalog/products/capacitor/mlcc/c02e.ashx | CAP CER 0.015UF 50V NP0 0805 | 0.015µF | ±5% | 50V | -55°C ~ 125°C | CER | C0G, NP0
C00880 |  |  | CAP | C0402 | Symbols\RCL.SchLib | Footprints\Capacitor.PcbLib | Murata Electronics North America | GRM155R71C153KA01J | Digi-Key | 490-6329-1-ND | http://www.murata.com/~/media/webrenewal/support/library/catalog/products/capacitor/mlcc/c02e.ashx | CAP CER 0.015UF 16V X7R 0402 | 0.015µF | ±10% | 16V | -55°C ~ 125°C | CER | X7R
C00881 |  |  | CAP | C0402 | Symbols\RCL.SchLib | Footprints\Capacitor.PcbLib | Murata Electronics North America | GRM155R71C153KA01D | Digi-Key | 490-1314-1-ND | http://www.murata.com/~/media/webrenewal/support/library/catalog/products/capacitor/mlcc/c02e.ashx | CAP CER 0.015UF 16V X7R 0402 | 0.015µF | ±10% | 16V | -55°C ~ 125°C | CER | X7R
C00882 |  |  | CAP | C0402 | Symbols\RCL.SchLib | Footprints\Capacitor.PcbLib | Murata Electronics North America | GRM155R71E153KA61D | Digi-Key | 490-3251-1-ND | http://www.murata.com/~/media/webrenewal/support/library/catalog/products/capacitor/mlcc/c02e.ashx | CAP CER 0.015UF 25V X7R 0402 | 0.015µF | ±10% | 25V | -55°C ~ 125°C | CER | X7R
C00883 |  |  | CAP | C0402 | Symbols\RCL.SchLib | Footprints\Capacitor.PcbLib | Murata Electronics North America | GRM155R71H153KA12J | Digi-Key | 490-6355-1-ND | http://www.murata.com/~/media/webrenewal/support/library/catalog/products/capacitor/mlcc/c02e.ashx | CAP CER 0.015UF 50V X7R 0402 | 0.015µF | ±10% | 50V | -55°C ~ 125°C | CER | X7R
C00884 |  |  | CAP | C0402 | Symbols\RCL.SchLib | Footprints\Capacitor.PcbLib | Murata Electronics North America | GRM155R71H153KA12D | Digi-Key | 490-4517-1-ND | http://www.murata.com/~/media/webrenewal/support/library/catalog/products/capacitor/mlcc/c02e.ashx | CAP CER 0.015UF 50V X7R 0402 | 0.015µF | ±10% | 50V | -55°C ~ 125°C | CER | X7R
C00885 |  |  | CAP | C0603 | Symbols\RCL.SchLib | Footprints\Capacitor.PcbLib | Murata Electronics North America | GRM188R71H153KA01D | Digi-Key | 490-1514-1-ND | http://www.murata.com/~/media/webrenewal/support/library/catalog/products/capacitor/mlcc/c02e.ashx | CAP CER 0.015UF 50V X7R 0603 | 0.015µF | ±10% | 50V | -55°C ~ 125°C | CER | X7R
C00886 |  |  | CAP | C0805 | Symbols\RCL.SchLib | Footprints\Capacitor.PcbLib | Murata Electronics North America | GRM21BR72A153KA01L | Digi-Key | 490-1655-1-ND | http://www.murata.com/~/media/webrenewal/support/library/catalog/products/capacitor/mlcc/c02e.ashx | CAP CER 0.015UF 100V X7R 0805 | 0.015µF | ±10% | 100V | -55°C ~ 125°C | CER | X7R
C00887 |  |  | CAP | C1206 | Symbols\RCL.SchLib | Footprints\Capacitor.PcbLib | Murata Electronics North America | GRM31CR72J153KW03L | Digi-Key | 490-3513-1-ND | http://www.murata.com/~/media/webrenewal/support/library/catalog/products/capacitor/mlcc/c02e.ashx | CAP CER 0.015UF 630V X7R 1206 | 0.015µF | ±10% | 630V | -55°C ~ 125°C | CER | X7R
C00888 |  |  | CAP | C1206 | Symbols\RCL.SchLib | Footprints\Capacitor.PcbLib | Murata Electronics North America | GRM3195C1H153JA01D | Digi-Key | 490-1758-1-ND | http://www.murata.com/~/media/webrenewal/support/library/catalog/products/capacitor/mlcc/c02e.ashx | CAP CER 0.015UF 50V NP0 1206 | 0.015µF | ±5% | 50V | -55°C ~ 125°C | CER | C0G, NP0
C00889 |  |  | CAP | C1206 | Symbols\RCL.SchLib | Footprints\Capacitor.PcbLib | Murata Electronics North America | GRM31BR72E153KW01L | Digi-Key | 490-3535-1-ND | http://www.murata.com/~/media/webrenewal/support/library/catalog/products/capacitor/mlcc/c02e.ashx | CAP CER 0.015UF 250V X7R 1206 | 0.015µF | ±10% | 250V | -55°C ~ 125°C | CER | X7R
C00890 |  |  | CAP | C0805 | Symbols\RCL.SchLib | Footprints\Capacitor.PcbLib | Murata Electronics North America | GRM21BR72A153MA01L | Digi-Key | 490-1656-1-ND | http://www.murata.com/~/media/webrenewal/support/library/catalog/products/capacitor/mlcc/c02e.ashx | CAP CER 0.015UF 100V X7R 0805 | 0.015µF | ±20% | 100V | -55°C ~ 125°C | CER | X7R
C00891 |  |  | CAP | C1206 | Symbols\RCL.SchLib | Footprints\Capacitor.PcbLib | Murata Electronics North America | GRM319R72A153KA01D | Digi-Key | 490-12006-1-ND | http://www.murata.com/~/media/webrenewal/support/library/catalog/products/capacitor/mlcc/c02e.ashx | CAP CER 0.015UF 100V X7R 1206 | 0.015µF | ±10% | 100V | -55°C ~ 125°C | CER | X7R
C00892 |  |  | CAP | C0603 | Symbols\RCL.SchLib | Footprints\Capacitor.PcbLib | Murata Electronics North America | GRM188R71C153KA01D | Digi-Key | 490-11511-1-ND | http://www.murata.com/~/media/webrenewal/support/library/catalog/products/capacitor/mlcc/c02e.ashx | CAP CER 0.015UF 16V X7R 0603 | 0.015µF | ±10% | 16V | -55°C ~ 125°C | CER | X7R
C00893 |  |  | CAP | C0805 | Symbols\RCL.SchLib | Footprints\Capacitor.PcbLib | Murata Electronics North America | GRM216R71H153KA01D | Digi-Key | 490-11565-1-ND | http://www.murata.com/~/media/webrenewal/support/library/catalog/products/capacitor/mlcc/c02e.ashx | CAP CER 0.015UF 50V X7R | 0.015µF | ±10% | 50V | -55°C ~ 125°C | CER | X7R
C00894 |  |  | CAP | C0603 | Symbols\RCL.SchLib | Footprints\Capacitor.PcbLib | Murata Electronics North America | GRM188R71E153KA01D | Digi-Key | 490-11519-1-ND | http://www.murata.com/~/media/webrenewal/support/library/catalog/products/capacitor/mlcc/c02e.ashx | CAP CER 0.015UF 25V X7R 0603 | 0.015µF | ±10% | 25V | -55°C ~ 125°C | CER | X7R
C00895 |  |  | CAP | C0603 | Symbols\RCL.SchLib | Footprints\Capacitor.PcbLib | Murata Electronics North America | GRM188R71H153JA01D | Digi-Key | 490-12543-1-ND | http://www.murata.com/~/media/webrenewal/support/library/catalog/products/capacitor/mlcc/c02e.ashx | CAP CER 0.015UF 50V X7R 0603 | 0.015µF | ±5% | 50V | -55°C ~ 125°C | CER | X7R
C00896 |  |  | CAP | C0603 | Symbols\RCL.SchLib | Footprints\Capacitor.PcbLib | Murata Electronics North America | GRM188R71H153KA01J | Digi-Key | 490-12743-1-ND | http://www.murata.com/~/media/webrenewal/support/library/catalog/products/capacitor/mlcc/c02e.ashx | CAP CER 0.015UF 50V X7R 0603 | 0.015µF | ±10% | 50V | -55°C ~ 125°C | CER | X7R
C00897 |  |  | CAP | C0805 | Symbols\RCL.SchLib | Footprints\Capacitor.PcbLib | Murata Electronics North America | GRM216R71H153JA01D | Digi-Key | 490-12552-1-ND | http://www.murata.com/~/media/webrenewal/support/library/catalog/products/capacitor/mlcc/c02e.ashx | CAP CER 0.015UF 50V X7R 0805 | 0.015µF | ±5% | 50V | -55°C ~ 125°C | CER | X7R
C00898 |  |  | CAP | C0805 | Symbols\RCL.SchLib | Footprints\Capacitor.PcbLib | Murata Electronics North America | GRM2195C1H153GA01D | Digi-Key | 490-11581-1-ND | http://www.murata.com/~/media/webrenewal/support/library/catalog/products/capacitor/mlcc/c02e.ashx | CAP CER 0.015UF 50V NP0 | 0.015µF | ±2% | 50V | -55°C ~ 125°C | CER | C0G, NP0
C00899 |  |  | CAP | C0603 | Symbols\RCL.SchLib | Footprints\Capacitor.PcbLib | Murata Electronics North America | GRM188R71H153MA01D | Digi-Key | 490-1515-1-ND | http://www.murata.com/~/media/webrenewal/support/library/catalog/products/capacitor/mlcc/c02e.ashx | CAP CER 0.015UF 50V X7R 0603 | 0.015µF | ±20% | 50V | -55°C ~ 125°C | CER | X7R
C00900 |  |  | CAP | C0805 | Symbols\RCL.SchLib | Footprints\Capacitor.PcbLib | Murata Electronics North America | GRM21B5C1H183JA01L | Digi-Key | 490-3321-1-ND | http://www.murata.com/~/media/webrenewal/support/library/catalog/products/capacitor/mlcc/c02e.ashx | CAP CER 0.018UF 50V NP0 0805 | 0.018µF | ±5% | 50V | -55°C ~ 125°C | CER | C0G, NP0
C00901 |  |  | CAP | C1206 | Symbols\RCL.SchLib | Footprints\Capacitor.PcbLib | Murata Electronics North America | GRM3195C1H183JA01D | Digi-Key | 490-1759-1-ND | http://www.murata.com/~/media/webrenewal/support/library/catalog/products/capacitor/mlcc/c02e.ashx | CAP CER 0.018UF 50V NP0 1206 | 0.018µF | ±5% | 50V | -55°C ~ 125°C | CER | C0G, NP0
C00902 |  |  | CAP | C0402 | Symbols\RCL.SchLib | Footprints\Capacitor.PcbLib | Murata Electronics North America | GRM155R71C183KA01D | Digi-Key | 490-5417-1-ND | http://www.murata.com/~/media/webrenewal/support/library/catalog/products/capacitor/mlcc/c02e.ashx | CAP CER 0.018UF 16V X7R 0402 | 0.018µF | ±10% | 16V | -55°C ~ 125°C | CER | X7R
C00903 |  |  | CAP | C0402 | Symbols\RCL.SchLib | Footprints\Capacitor.PcbLib | Murata Electronics North America | GRM155R71H183KA12D | Digi-Key | 490-6356-1-ND | http://www.murata.com/~/media/webrenewal/support/library/catalog/products/capacitor/mlcc/c02e.ashx | CAP CER 0.018UF 50V X7R 0402 | 0.018µF | ±10% | 50V | -55°C ~ 125°C | CER | X7R
C00904 |  |  | CAP | C0603 | Symbols\RCL.SchLib | Footprints\Capacitor.PcbLib | Murata Electronics North America | GRM188R71H183KA01D | Digi-Key | 490-1516-1-ND | http://www.murata.com/~/media/webrenewal/support/library/catalog/products/capacitor/mlcc/c02e.ashx | CAP CER 0.018UF 50V X7R 0603 | 0.018µF | ±10% | 50V | -55°C ~ 125°C | CER | X7R
C00905 |  |  | CAP | C0805 | Symbols\RCL.SchLib | Footprints\Capacitor.PcbLib | Murata Electronics North America | GRM21BR72A183KA01L | Digi-Key | 490-1657-1-ND | http://www.murata.com/~/media/webrenewal/support/library/catalog/products/capacitor/mlcc/c02e.ashx | CAP CER 0.018UF 100V X7R 0805 | 0.018µF | ±10% | 100V | -55°C ~ 125°C | CER | X7R
C00906 |  |  | CAP | C0805 | Symbols\RCL.SchLib | Footprints\Capacitor.PcbLib | Murata Electronics North America | GRM216R71H183KA01D | Digi-Key | 490-11567-1-ND | http://www.murata.com/~/media/webrenewal/support/library/catalog/products/capacitor/mlcc/c02e.ashx | CAP CER 0.018UF 50V X7R | 0.018µF | ±10% | 50V | -55°C ~ 125°C | CER | X7R
C00907 |  |  | CAP | C0805 | Symbols\RCL.SchLib | Footprints\Capacitor.PcbLib | Murata Electronics North America | GRM21B5C1H183FA01L | Digi-Key | 490-11591-1-ND | http://www.murata.com/~/media/webrenewal/support/library/catalog/products/capacitor/mlcc/c02e.ashx | CAP CER 0.018UF 50V NP0 | 0.018µF | ±1% | 50V | -55°C ~ 125°C | CER | C0G, NP0
C00908 |  |  | CAP | C0402 | Symbols\RCL.SchLib | Footprints\Capacitor.PcbLib | Murata Electronics North America | GRM155R71E183KA61D | Digi-Key | 490-6343-1-ND | http://www.murata.com/~/media/webrenewal/support/library/catalog/products/capacitor/mlcc/c02e.ashx | CAP CER 0.018UF 25V X7R 0402 | 0.018µF | ±10% | 25V | -55°C ~ 125°C | CER | X7R
C00909 |  |  | CAP | C0603 | Symbols\RCL.SchLib | Footprints\Capacitor.PcbLib | Murata Electronics North America | GRM188R71H183JA01D | Digi-Key | 490-12544-1-ND | http://www.murata.com/~/media/webrenewal/support/library/catalog/products/capacitor/mlcc/c02e.ashx | CAP CER 0.018UF 50V X7R 0603 | 0.018µF | ±5% | 50V | -55°C ~ 125°C | CER | X7R
C00910 |  |  | CAP | C0402 | Symbols\RCL.SchLib | Footprints\Capacitor.PcbLib | Murata Electronics North America | GRM155R71H223KA12D | Digi-Key | 490-3884-1-ND | http://www.murata.com/~/media/webrenewal/support/library/catalog/products/capacitor/mlcc/c02e.ashx | CAP CER 0.022UF 50V X7R 0402 | 0.022µF | ±10% | 50V | -55°C ~ 125°C | CER | X7R
C00911 |  |  | CAP | C0402 | Symbols\RCL.SchLib | Footprints\Capacitor.PcbLib | Murata Electronics North America | GRM155R71C223KA01D | Digi-Key | 490-3256-1-ND | http://www.murata.com/~/media/webrenewal/support/library/catalog/products/capacitor/mlcc/c02e.ashx | CAP CER 0.022UF 16V X7R 0402 | 0.022µF | ±10% | 16V | -55°C ~ 125°C | CER | X7R
C00912 |  |  | CAP | C0805 | Symbols\RCL.SchLib | Footprints\Capacitor.PcbLib | Murata Electronics North America | GRM21B5C1H223JA01L | Digi-Key | 490-1644-1-ND | http://www.murata.com/~/media/webrenewal/support/library/catalog/products/capacitor/mlcc/c02e.ashx | CAP CER 0.022UF 50V NP0 0805 | 0.022µF | ±5% | 50V | -55°C ~ 125°C | CER | C0G, NP0
C00913 |  |  | CAP | C0402 | Symbols\RCL.SchLib | Footprints\Capacitor.PcbLib | Murata Electronics North America | GRM155R71E223KA61D | Digi-Key | 490-3252-1-ND | http://www.murata.com/~/media/webrenewal/support/library/catalog/products/capacitor/mlcc/c02e.ashx | CAP CER 0.022UF 25V X7R 0402 | 0.022µF | ±10% | 25V | -55°C ~ 125°C | CER | X7R
C00914 |  |  | CAP | C0402 | Symbols\RCL.SchLib | Footprints\Capacitor.PcbLib | Murata Electronics North America | GRM155R61A223KA01D | Digi-Key | 490-6302-1-ND | http://www.murata.com/~/media/webrenewal/support/library/catalog/products/capacitor/mlcc/c02e.ashx | CAP CER 0.022UF 10V X5R 0402 | 0.022µF | ±10% | 10V | -55°C ~ 85°C | CER | X5R
C00915 |  |  | CAP | C0402 | Symbols\RCL.SchLib | Footprints\Capacitor.PcbLib | Murata Electronics North America | GRM155R61C223KA01D | Digi-Key | 490-6312-1-ND | http://www.murata.com/~/media/webrenewal/support/library/catalog/products/capacitor/mlcc/c02e.ashx | CAP CER 0.022UF 16V X5R 0402 | 0.022µF | ±10% | 16V | -55°C ~ 85°C | CER | X5R
C00916 |  |  | CAP | C0603 | Symbols\RCL.SchLib | Footprints\Capacitor.PcbLib | Murata Electronics North America | GRM188R71C223KA01D | Digi-Key | 490-1527-1-ND | http://www.murata.com/~/media/webrenewal/support/library/catalog/products/capacitor/mlcc/c02e.ashx | CAP CER 0.022UF 16V X7R 0603 | 0.022µF | ±10% | 16V | -55°C ~ 125°C | CER | X7R
C00917 |  |  | CAP | C0603 | Symbols\RCL.SchLib | Footprints\Capacitor.PcbLib | Murata Electronics North America | GRM188R71H223KA01D | Digi-Key | 490-1517-1-ND | http://www.murata.com/~/media/webrenewal/support/library/catalog/products/capacitor/mlcc/c02e.ashx | CAP CER 0.022UF 50V X7R 0603 | 0.022µF | ±10% | 50V | -55°C ~ 125°C | CER | X7R
C00918 |  |  | CAP | C0805 | Symbols\RCL.SchLib | Footprints\Capacitor.PcbLib | Murata Electronics North America | GRM216R71H223KA01D | Digi-Key | 490-1665-1-ND | http://www.murata.com/~/media/webrenewal/support/library/catalog/products/capacitor/mlcc/c02e.ashx | CAP CER 0.022UF 50V X7R 0805 | 0.022µF | ±10% | 50V | -55°C ~ 125°C | CER | X7R
C00919 |  |  | CAP | C0603 | Symbols\RCL.SchLib | Footprints\Capacitor.PcbLib | Murata Electronics North America | GRM188R72A223KAC4D | Digi-Key | 490-3284-1-ND | http://www.murata.com/~/media/webrenewal/support/library/catalog/products/capacitor/mlcc/c02e.ashx | CAP CER 0.022UF 100V X7R 0603 | 0.022µF | ±10% | 100V | -55°C ~ 125°C | CER | X7R
C00920 |  |  | CAP | C0805 | Symbols\RCL.SchLib | Footprints\Capacitor.PcbLib | Murata Electronics North America | GRM21BR72A223KA01L | Digi-Key | 490-1658-1-ND | http://www.murata.com/~/media/webrenewal/support/library/catalog/products/capacitor/mlcc/c02e.ashx | CAP CER 0.022UF 100V X7R 0805 | 0.022µF | ±10% | 100V | -55°C ~ 125°C | CER | X7R
C00921 |  |  | CAP | C1206 | Symbols\RCL.SchLib | Footprints\Capacitor.PcbLib | Murata Electronics North America | GRM3195C1H223JA01D | Digi-Key | 490-1761-1-ND | http://www.murata.com/~/media/webrenewal/support/library/catalog/products/capacitor/mlcc/c02e.ashx | CAP CER 0.022UF 50V NP0 1206 | 0.022µF | ±5% | 50V | -55°C ~ 125°C | CER | C0G, NP0
C00922 |  |  | CAP | C0805 | Symbols\RCL.SchLib | Footprints\Capacitor.PcbLib | Murata Electronics North America | GRM21B5C1H223GA01L | Digi-Key | 490-8308-1-ND | http://www.murata.com/~/media/webrenewal/support/library/catalog/products/capacitor/mlcc/c02e.ashx | CAP CER 0.022UF 50V NP0 0805 | 0.022µF | ±2% | 50V | -55°C ~ 125°C | CER | C0G, NP0
C00923 |  |  | CAP | C0805 | Symbols\RCL.SchLib | Footprints\Capacitor.PcbLib | Murata Electronics North America | GRM21BR72A223MA01L | Digi-Key | 490-1659-1-ND | http://www.murata.com/~/media/webrenewal/support/library/catalog/products/capacitor/mlcc/c02e.ashx | CAP CER 0.022UF 100V X7R 0805 | 0.022µF | ±20% | 100V | -55°C ~ 125°C | CER | X7R
C00924 |  |  | CAP | C1206 | Symbols\RCL.SchLib | Footprints\Capacitor.PcbLib | Murata Electronics North America | GRM31BR72E223KW01L | Digi-Key | 490-3536-1-ND | http://www.murata.com/~/media/webrenewal/support/library/catalog/products/capacitor/mlcc/c02e.ashx | CAP CER 0.022UF 250V X7R 1206 | 0.022µF | ±10% | 250V | -55°C ~ 125°C | CER | X7R
C00925 |  |  | CAP | C1206 | Symbols\RCL.SchLib | Footprints\Capacitor.PcbLib | Murata Electronics North America | GRM319R71H223KA01D | Digi-Key | 490-11612-1-ND | http://www.murata.com/~/media/webrenewal/support/library/catalog/products/capacitor/mlcc/c02e.ashx | CAP CER 0.022UF 50V X7R | 0.022µF | ±10% | 50V | -55°C ~ 125°C | CER | X7R
C00926 |  |  | CAP | C0402 | Symbols\RCL.SchLib | Footprints\Capacitor.PcbLib | Murata Electronics North America | GRM155R71H223KA12J | Digi-Key | 490-6360-1-ND | http://www.murata.com/~/media/webrenewal/support/library/catalog/products/capacitor/mlcc/c02e.ashx | CAP CER 0.022UF 50V X7R 0402 | 0.022µF | ±10% | 50V | -55°C ~ 125°C | CER | X7R
C00927 |  |  | CAP | C0402 | Symbols\RCL.SchLib | Footprints\Capacitor.PcbLib | Murata Electronics North America | GRM155R71C223KA01J | Digi-Key | 490-6331-1-ND | http://www.murata.com/~/media/webrenewal/support/library/catalog/products/capacitor/mlcc/c02e.ashx | CAP CER 0.022UF 16V X7R 0402 | 0.022µF | ±10% | 16V | -55°C ~ 125°C | CER | X7R
C00928 |  |  | CAP | C0402 | Symbols\RCL.SchLib | Footprints\Capacitor.PcbLib | Murata Electronics North America | GRM155R70J223KA01D | Digi-Key | 490-11419-1-ND | http://www.murata.com/~/media/webrenewal/support/library/catalog/products/capacitor/mlcc/c02e.ashx | CAP CER 0.022UF 6.3V X7R 0402 | 0.022µF | ±10% | 6.3V | -55°C ~ 125°C | CER | X7R
C00929 |  |  | CAP | C0402 | Symbols\RCL.SchLib | Footprints\Capacitor.PcbLib | Murata Electronics North America | GRM155R60J223KA01D | Digi-Key | 490-11414-1-ND | http://www.murata.com/~/media/webrenewal/support/library/catalog/products/capacitor/mlcc/c02e.ashx | CAP CER 0.022UF 6.3V X5R 0402 | 0.022µF | ±10% | 6.3V | -55°C ~ 85°C | CER | X5R
C00930 |  |  | CAP | C0603 | Symbols\RCL.SchLib | Footprints\Capacitor.PcbLib | Murata Electronics North America | GRM188R61H223KA01D | Digi-Key | 490-11505-1-ND | http://www.murata.com/~/media/webrenewal/support/library/catalog/products/capacitor/mlcc/c02e.ashx | CAP CER 0.022UF 50V X5R 0603 | 0.022µF | ±10% | 50V | -55°C ~ 85°C | CER | X5R
C00931 |  |  | CAP | C1206 | Symbols\RCL.SchLib | Footprints\Capacitor.PcbLib | Murata Electronics North America | GRM31MR72A223KA01L | Digi-Key | 490-11645-1-ND | http://www.murata.com/~/media/webrenewal/support/library/catalog/products/capacitor/mlcc/c02e.ashx | CAP CER 0.022UF 100V X7R | 0.022µF | ±10% | 100V | -55°C ~ 125°C | CER | X7R
C00932 |  |  | CAP | C0603 | Symbols\RCL.SchLib | Footprints\Capacitor.PcbLib | Murata Electronics North America | GRM188R71E223KA01D | Digi-Key | 490-9761-1-ND | http://www.murata.com/~/media/webrenewal/support/library/catalog/products/capacitor/mlcc/c02e.ashx | CAP CER 0.022UF 25V X7R 0603 | 0.022µF | ±10% | 25V | -55°C ~ 125°C | CER | X7R
C00933 |  |  | CAP | C0603 | Symbols\RCL.SchLib | Footprints\Capacitor.PcbLib | Murata Electronics North America | GRM188R71E223JA01D | Digi-Key | 490-11521-1-ND | http://www.murata.com/~/media/webrenewal/support/library/catalog/products/capacitor/mlcc/c02e.ashx | CAP CER 0.022UF 25V X7R 0603 | 0.022µF | ±5% | 25V | -55°C ~ 125°C | CER | X7R
C00934 |  |  | CAP | C0805 | Symbols\RCL.SchLib | Footprints\Capacitor.PcbLib | Murata Electronics North America | GRM216R71H223KA01J | Digi-Key | 490-11568-1-ND | http://www.murata.com/~/media/webrenewal/support/library/catalog/products/capacitor/mlcc/c02e.ashx | CAP CER 0.022UF 50V X7R | 0.022µF | ±10% | 50V | -55°C ~ 125°C | CER | X7R
C00935 |  |  | CAP | C0402 | Symbols\RCL.SchLib | Footprints\Capacitor.PcbLib | Murata Electronics North America | GRM155R71E223JA61D | Digi-Key | 490-10699-1-ND | http://www.murata.com/~/media/webrenewal/support/library/catalog/products/capacitor/mlcc/c02e.ashx | CAP CER 0.022UF 25V X7R 0402 | 0.022µF | ±5% | 25V | -55°C ~ 125°C | CER | X7R
C00936 |  |  | CAP | C0603 | Symbols\RCL.SchLib | Footprints\Capacitor.PcbLib | Murata Electronics North America | GRM188R71H223MA01D | Digi-Key | 490-1518-1-ND | http://www.murata.com/~/media/webrenewal/support/library/catalog/products/capacitor/mlcc/c02e.ashx | CAP CER 0.022UF 50V X7R 0603 | 0.022µF | ±20% | 50V | -55°C ~ 125°C | CER | X7R
C00937 |  |  | CAP | C0805 | Symbols\RCL.SchLib | Footprints\Capacitor.PcbLib | Murata Electronics North America | GRM216R71E223KA01D | Digi-Key | 490-11558-1-ND | http://www.murata.com/~/media/webrenewal/support/library/catalog/products/capacitor/mlcc/c02e.ashx | CAP CER 0.022UF 25V X7R | 0.022µF | ±10% | 25V | -55°C ~ 125°C | CER | X7R
C00938 |  |  | CAP | C0402 | Symbols\RCL.SchLib | Footprints\Capacitor.PcbLib | Murata Electronics North America | GRM155R71C223JA01D | Digi-Key | 490-12533-1-ND | http://www.murata.com/~/media/webrenewal/support/library/catalog/products/capacitor/mlcc/c02e.ashx | CAP CER 0.022UF 16V X7R 0402 | 0.022µF | ±5% | 16V | -55°C ~ 125°C | CER | X7R
C00939 |  |  | CAP | C0603 | Symbols\RCL.SchLib | Footprints\Capacitor.PcbLib | Murata Electronics North America | GRM188R71E223KA01J | Digi-Key | 490-12742-1-ND | http://www.murata.com/~/media/webrenewal/support/library/catalog/products/capacitor/mlcc/c02e.ashx | CAP CER 0.022UF 25V X7R 0603 | 0.022µF | ±10% | 25V | -55°C ~ 125°C | CER | X7R
C00940 |  |  | CAP | C0805 | Symbols\RCL.SchLib | Footprints\Capacitor.PcbLib | Murata Electronics North America | GRM216R71H223JA01D | Digi-Key | 490-12554-1-ND | http://www.murata.com/~/media/webrenewal/support/library/catalog/products/capacitor/mlcc/c02e.ashx | CAP CER 0.022UF 50V X7R 0805 | 0.022µF | ±5% | 50V | -55°C ~ 125°C | CER | X7R
C00941 |  |  | CAP | C0805 | Symbols\RCL.SchLib | Footprints\Capacitor.PcbLib | Murata Electronics North America | GRM21BR72E223KW03L | Digi-Key | 490-12759-1-ND | http://www.murata.com/~/media/webrenewal/support/library/catalog/products/capacitor/mlcc/c02e.ashx | CAP CER 0.022UF 250V X7R 0805 | 0.022µF | ±10% | 250V | -55°C ~ 125°C | CER | X7R
C00942 |  |  | CAP | C1206 | Symbols\RCL.SchLib | Footprints\Capacitor.PcbLib | Murata Electronics North America | GRM3195C1H273JA01D | Digi-Key | 490-1762-1-ND | http://www.murata.com/~/media/webrenewal/support/library/catalog/products/capacitor/mlcc/c02e.ashx | CAP CER 0.027UF 50V NP0 1206 | 0.027µF | ±5% | 50V | -55°C ~ 125°C | CER | C0G, NP0
C00943 |  |  | CAP | C0402 | Symbols\RCL.SchLib | Footprints\Capacitor.PcbLib | Murata Electronics North America | GRM155R71C273KA01D | Digi-Key | 490-6332-1-ND | http://www.murata.com/~/media/webrenewal/support/library/catalog/products/capacitor/mlcc/c02e.ashx | CAP CER 0.027UF 16V X7R 0402 | 0.027µF | ±10% | 16V | -55°C ~ 125°C | CER | X7R
C00944 |  |  | CAP | C0402 | Symbols\RCL.SchLib | Footprints\Capacitor.PcbLib | Murata Electronics North America | GRM155R71A273KA01D | Digi-Key | 490-3262-1-ND | http://www.murata.com/~/media/webrenewal/support/library/catalog/products/capacitor/mlcc/c02e.ashx | CAP CER 0.027UF 10V X7R 0402 | 0.027µF | ±10% | 10V | -55°C ~ 125°C | CER | X7R
C00945 |  |  | CAP | C0402 | Symbols\RCL.SchLib | Footprints\Capacitor.PcbLib | Murata Electronics North America | GRM155R61A273KA01D | Digi-Key | 490-5410-1-ND | http://www.murata.com/~/media/webrenewal/support/library/catalog/products/capacitor/mlcc/c02e.ashx | CAP CER 0.027UF 10V X5R 0402 | 0.027µF | ±10% | 10V | -55°C ~ 85°C | CER | X5R
C00946 |  |  | CAP | C0402 | Symbols\RCL.SchLib | Footprints\Capacitor.PcbLib | Murata Electronics North America | GRM155R71E273KA88D | Digi-Key | 490-6344-1-ND | http://www.murata.com/~/media/webrenewal/support/library/catalog/products/capacitor/mlcc/c02e.ashx | CAP CER 0.027UF 25V X7R 0402 | 0.027µF | ±10% | 25V | -55°C ~ 125°C | CER | X7R
C00947 |  |  | CAP | C0603 | Symbols\RCL.SchLib | Footprints\Capacitor.PcbLib | Murata Electronics North America | GRM188R71H273KA61D | Digi-Key | 490-7769-1-ND | http://www.murata.com/~/media/webrenewal/support/library/catalog/products/capacitor/mlcc/c02e.ashx | CAP CER 0.027UF 50V X7R 0603 | 0.027µF | ±10% | 50V | -55°C ~ 125°C | CER | X7R
C00948 |  |  | CAP | C0402 | Symbols\RCL.SchLib | Footprints\Capacitor.PcbLib | Murata Electronics North America | GRM155R61C273KA01D | Digi-Key | 490-11417-1-ND | http://www.murata.com/~/media/webrenewal/support/library/catalog/products/capacitor/mlcc/c02e.ashx | CAP CER 0.027UF 16V X5R 0402 | 0.027µF | ±10% | 16V | -55°C ~ 85°C | CER | X5R
C00949 |  |  | CAP | C1206 | Symbols\RCL.SchLib | Footprints\Capacitor.PcbLib | Murata Electronics North America | GRM319R71H273KA01D | Digi-Key | 490-11613-1-ND | http://www.murata.com/~/media/webrenewal/support/library/catalog/products/capacitor/mlcc/c02e.ashx | CAP CER 0.027UF 50V X7R | 0.027µF | ±10% | 50V | -55°C ~ 125°C | CER | X7R
C00950 |  |  | CAP | C1206 | Symbols\RCL.SchLib | Footprints\Capacitor.PcbLib | Murata Electronics North America | GRM31MR72A273KA01L | Digi-Key | 490-1768-1-ND | http://www.murata.com/~/media/webrenewal/support/library/catalog/products/capacitor/mlcc/c02e.ashx | CAP CER 0.027UF 100V X7R 1206 | 0.027µF | ±10% | 100V | -55°C ~ 125°C | CER | X7R
C00951 |  |  | CAP | C0603 | Symbols\RCL.SchLib | Footprints\Capacitor.PcbLib | Murata Electronics North America | GRM188R71C273KA01D | Digi-Key | 490-11514-1-ND | http://www.murata.com/~/media/webrenewal/support/library/catalog/products/capacitor/mlcc/c02e.ashx | CAP CER 0.027UF 16V X7R 0603 | 0.027µF | ±10% | 16V | -55°C ~ 125°C | CER | X7R
C00952 |  |  | CAP | C0603 | Symbols\RCL.SchLib | Footprints\Capacitor.PcbLib | Murata Electronics North America | GRM188R71E273KA01D | Digi-Key | 490-11523-1-ND | http://www.murata.com/~/media/webrenewal/support/library/catalog/products/capacitor/mlcc/c02e.ashx | CAP CER 0.027UF 25V X7R 0603 | 0.027µF | ±10% | 25V | -55°C ~ 125°C | CER | X7R
C00953 |  |  | CAP | C0603 | Symbols\RCL.SchLib | Footprints\Capacitor.PcbLib | Murata Electronics North America | GRM188R71E273KA01J | Digi-Key | 490-11524-1-ND | http://www.murata.com/~/media/webrenewal/support/library/catalog/products/capacitor/mlcc/c02e.ashx | CAP CER 0.027UF 25V X7R 0603 | 0.027µF | ±10% | 25V | -55°C ~ 125°C | CER | X7R
C00954 |  |  | CAP | C0805 | Symbols\RCL.SchLib | Footprints\Capacitor.PcbLib | Murata Electronics North America | GRM219R71H273JA01D | Digi-Key | 490-12559-1-ND | http://www.murata.com/~/media/webrenewal/support/library/catalog/products/capacitor/mlcc/c02e.ashx | CAP CER 0.027UF 50V X7R 0805 | 0.027µF | ±5% | 50V | -55°C ~ 125°C | CER | X7R
C00955 |  |  | CAP | C1206 | Symbols\RCL.SchLib | Footprints\Capacitor.PcbLib | Murata Electronics North America | GRM3195C1H333JA01D | Digi-Key | 490-1763-1-ND | http://www.murata.com/~/media/webrenewal/support/library/catalog/products/capacitor/mlcc/c02e.ashx | CAP CER 0.033UF 50V NP0 1206 | 0.033µF | ±5% | 50V | -55°C ~ 125°C | CER | C0G, NP0
C00956 |  |  | CAP | C0402 | Symbols\RCL.SchLib | Footprints\Capacitor.PcbLib | Murata Electronics North America | GRM155R71A333KA01D | Digi-Key | 490-1315-1-ND | http://www.murata.com/~/media/webrenewal/support/library/catalog/products/capacitor/mlcc/c02e.ashx | CAP CER 0.033UF 10V X7R 0402 | 0.033µF | ±10% | 10V | -55°C ~ 125°C | CER | X7R
C00957 |  |  | CAP | C0402 | Symbols\RCL.SchLib | Footprints\Capacitor.PcbLib | Murata Electronics North America | GRM155R61A333KA01D | Digi-Key | 490-5411-1-ND | http://www.murata.com/~/media/webrenewal/support/library/catalog/products/capacitor/mlcc/c02e.ashx | CAP CER 0.033UF 10V X5R 0402 | 0.033µF | ±10% | 10V | -55°C ~ 85°C | CER | X5R
C00958 |  |  | CAP | C0402 | Symbols\RCL.SchLib | Footprints\Capacitor.PcbLib | Murata Electronics North America | GRM155R71C333KA01D | Digi-Key | 490-3257-1-ND | http://www.murata.com/~/media/webrenewal/support/library/catalog/products/capacitor/mlcc/c02e.ashx | CAP CER 0.033UF 16V X7R 0402 | 0.033µF | ±10% | 16V | -55°C ~ 125°C | CER | X7R
C00959 |  |  | CAP | C0402 | Symbols\RCL.SchLib | Footprints\Capacitor.PcbLib | Murata Electronics North America | GRM155R61C333KA01D | Digi-Key | 490-5416-1-ND | http://www.murata.com/~/media/webrenewal/support/library/catalog/products/capacitor/mlcc/c02e.ashx | CAP CER 0.033UF 16V X5R 0402 | 0.033µF | ±10% | 16V | -55°C ~ 85°C | CER | X5R
C00960 |  |  | CAP | C0402 | Symbols\RCL.SchLib | Footprints\Capacitor.PcbLib | Murata Electronics North America | GRM155R71E333KA88D | Digi-Key | 490-3253-1-ND | http://www.murata.com/~/media/webrenewal/support/library/catalog/products/capacitor/mlcc/c02e.ashx | CAP CER 0.033UF 25V X7R 0402 | 0.033µF | ±10% | 25V | -55°C ~ 125°C | CER | X7R
C00961 |  |  | CAP | C0603 | Symbols\RCL.SchLib | Footprints\Capacitor.PcbLib | Murata Electronics North America | GRM188R71C333KA01D | Digi-Key | 490-1528-1-ND | http://www.murata.com/~/media/webrenewal/support/library/catalog/products/capacitor/mlcc/c02e.ashx | CAP CER 0.033UF 16V X7R 0603 | 0.033µF | ±10% | 16V | -55°C ~ 125°C | CER | X7R
C00962 |  |  | CAP | C0603 | Symbols\RCL.SchLib | Footprints\Capacitor.PcbLib | Murata Electronics North America | GRM188R71E333KA01D | Digi-Key | 490-1521-1-ND | http://www.murata.com/~/media/webrenewal/support/library/catalog/products/capacitor/mlcc/c02e.ashx | CAP CER 0.033UF 25V X7R 0603 | 0.033µF | ±10% | 25V | -55°C ~ 125°C | CER | X7R
C00963 |  |  | CAP | C0603 | Symbols\RCL.SchLib | Footprints\Capacitor.PcbLib | Murata Electronics North America | GRM188R71H333KA61D | Digi-Key | 490-3286-1-ND | http://www.murata.com/~/media/webrenewal/support/library/catalog/products/capacitor/mlcc/c02e.ashx | CAP CER 0.033UF 50V X7R 0603 | 0.033µF | ±10% | 50V | -55°C ~ 125°C | CER | X7R
C00964 | AB | AB | CAP | C0805 | Symbols\RCL.SchLib | Footprints\Capacitor.PcbLib | Murata Electronics North America | GRM219R71H333KA01D | Digi-Key | 490-1660-1-ND | http://www.murata.com/~/media/webrenewal/support/library/catalog/products/capacitor/mlcc/c02e.ashx | CAP CER 0.033UF 50V X7R 0805 | 0.033µF | ±10% | 50V | -55°C ~ 125°C | CER | X7R
C00965 |  |  | CAP | C1206 | Symbols\RCL.SchLib | Footprints\Capacitor.PcbLib | Murata Electronics North America | GRM31MR72A333KA01L | Digi-Key | 490-1770-1-ND | http://www.murata.com/~/media/webrenewal/support/library/catalog/products/capacitor/mlcc/c02e.ashx | CAP CER 0.033UF 100V X7R 1206 | 0.033µF | ±10% | 100V | -55°C ~ 125°C | CER | X7R
C00966 |  |  | CAP | C0805 | Symbols\RCL.SchLib | Footprints\Capacitor.PcbLib | Murata Electronics North America | GRM21BR72A333KA01L | Digi-Key | 490-3323-1-ND | http://www.murata.com/~/media/webrenewal/support/library/catalog/products/capacitor/mlcc/c02e.ashx | CAP CER 0.033UF 100V X7R 0805 | 0.033µF | ±10% | 100V | -55°C ~ 125°C | CER | X7R
C00967 |  |  | CAP | C1206 | Symbols\RCL.SchLib | Footprints\Capacitor.PcbLib | Murata Electronics North America | GRM31CR72E333KW03L | Digi-Key | 490-3537-1-ND | http://www.murata.com/~/media/webrenewal/support/library/catalog/products/capacitor/mlcc/c02e.ashx | CAP CER 0.033UF 250V X7R 1206 | 0.033µF | ±10% | 250V | -55°C ~ 125°C | CER | X7R
C00968 |  |  | CAP | C0805 | Symbols\RCL.SchLib | Footprints\Capacitor.PcbLib | Murata Electronics North America | GRM216R71E333KA01D | Digi-Key | 490-11559-1-ND | http://www.murata.com/~/media/webrenewal/support/library/catalog/products/capacitor/mlcc/c02e.ashx | CAP CER 0.033UF 25V X7R | 0.033µF | ±10% | 25V | -55°C ~ 125°C | CER | X7R
C00969 |  |  | CAP | C0402 | Symbols\RCL.SchLib | Footprints\Capacitor.PcbLib | Murata Electronics North America | GRM155R71C333KA01J | Digi-Key | 490-6333-1-ND | http://www.murata.com/~/media/webrenewal/support/library/catalog/products/capacitor/mlcc/c02e.ashx | CAP CER 0.033UF 16V X7R 0402 | 0.033µF | ±10% | 16V | -55°C ~ 125°C | CER | X7R
C00970 |  |  | CAP | C0402 | Symbols\RCL.SchLib | Footprints\Capacitor.PcbLib | Murata Electronics North America | GRM155R71E333KA88J | Digi-Key | 490-6345-1-ND | http://www.murata.com/~/media/webrenewal/support/library/catalog/products/capacitor/mlcc/c02e.ashx | CAP CER 0.033UF 25V X7R 0402 | 0.033µF | ±10% | 25V | -55°C ~ 125°C | CER | X7R
C00971 |  |  | CAP | C0603 | Symbols\RCL.SchLib | Footprints\Capacitor.PcbLib | Murata Electronics North America | GRM188R71H333KA61J | Digi-Key | 490-8283-1-ND | http://www.murata.com/~/media/webrenewal/support/library/catalog/products/capacitor/mlcc/c02e.ashx | CAP CER 0.033UF 50V X7R 0603 | 0.033µF | ±10% | 50V | -55°C ~ 125°C | CER | X7R
C00972 |  |  | CAP | C0402 | Symbols\RCL.SchLib | Footprints\Capacitor.PcbLib | Murata Electronics North America | GRM155R71H333KE14D | Digi-Key | 490-11984-1-ND | http://www.murata.com/~/media/webrenewal/support/library/catalog/products/capacitor/mlcc/c02e.ashx | CAP CER 0.033UF 50V 10% X7R 0402 | 0.033µF | ±10% | 50V | -55°C ~ 125°C | CER | X7R
C00973 |  |  | CAP | C0603 | Symbols\RCL.SchLib | Footprints\Capacitor.PcbLib | Murata Electronics North America | GRM188R71E333JA01D | Digi-Key | 490-12541-1-ND | http://www.murata.com/~/media/webrenewal/support/library/catalog/products/capacitor/mlcc/c02e.ashx | CAP CER 0.033UF 25V X7R 0603 | 0.033µF | ±5% | 25V | -55°C ~ 125°C | CER | X7R
C00974 |  |  | CAP | C0805 | Symbols\RCL.SchLib | Footprints\Capacitor.PcbLib | Murata Electronics North America | GRM219R71H333JA01D | Digi-Key | 490-12560-1-ND | http://www.murata.com/~/media/webrenewal/support/library/catalog/products/capacitor/mlcc/c02e.ashx | CAP CER 0.033UF 50V X7R 0805 | 0.033µF | ±5% | 50V | -55°C ~ 125°C | CER | X7R
C00975 |  |  | CAP | C1206 | Symbols\RCL.SchLib | Footprints\Capacitor.PcbLib | Murata Electronics North America | GRM31MR72A333MA01L | Digi-Key | 490-1769-1-ND | http://www.murata.com/~/media/webrenewal/support/library/catalog/products/capacitor/mlcc/c02e.ashx | CAP CER 0.033UF 100V X7R 1206 | 0.033µF | ±20% | 100V | -55°C ~ 125°C | CER | X7R
C00976 |  |  | CAP | C1206 | Symbols\RCL.SchLib | Footprints\Capacitor.PcbLib | Murata Electronics North America | GRM3195C1H333FA01D | Digi-Key | 490-8325-1-ND | http://www.murata.com/~/media/webrenewal/support/library/catalog/products/capacitor/mlcc/c02e.ashx | CAP CER 0.033UF 50V NP0 1206 | 0.033µF | ±1% | 50V | -55°C ~ 125°C | CER | C0G, NP0
C00977 |  |  | CAP | C0402 | Symbols\RCL.SchLib | Footprints\Capacitor.PcbLib | Murata Electronics North America | GRM155R61A393KA01D | Digi-Key | 490-8252-1-ND | http://www.murata.com/~/media/webrenewal/support/library/catalog/products/capacitor/mlcc/c02e.ashx | CAP CER 0.039UF 10V X5R 0402 | 0.039µF | ±10% | 10V | -55°C ~ 85°C | CER | X5R
C00978 |  |  | CAP | C0402 | Symbols\RCL.SchLib | Footprints\Capacitor.PcbLib | Murata Electronics North America | GRM155R71A393KA01D | Digi-Key | 490-6323-1-ND | http://www.murata.com/~/media/webrenewal/support/library/catalog/products/capacitor/mlcc/c02e.ashx | CAP CER 0.039UF 10V X7R 0402 | 0.039µF | ±10% | 10V | -55°C ~ 125°C | CER | X7R
C00979 |  |  | CAP | C0402 | Symbols\RCL.SchLib | Footprints\Capacitor.PcbLib | Murata Electronics North America | GRM155R71E393KA88D | Digi-Key | 490-6346-1-ND | http://www.murata.com/~/media/webrenewal/support/library/catalog/products/capacitor/mlcc/c02e.ashx | CAP CER 0.039UF 25V X7R 0402 | 0.039µF | ±10% | 25V | -55°C ~ 125°C | CER | X7R
C00980 |  |  | CAP | C0603 | Symbols\RCL.SchLib | Footprints\Capacitor.PcbLib | Murata Electronics North America | GRM188R71H393KA61D | Digi-Key | 490-6435-1-ND | http://www.murata.com/~/media/webrenewal/support/library/catalog/products/capacitor/mlcc/c02e.ashx | CAP CER 0.039UF 50V X7R 0603 | 0.039µF | ±10% | 50V | -55°C ~ 125°C | CER | X7R
C00981 |  |  | CAP | C1206 | Symbols\RCL.SchLib | Footprints\Capacitor.PcbLib | Murata Electronics North America | GRM3195C1H393JA01D | Digi-Key | 490-8327-1-ND | http://www.murata.com/~/media/webrenewal/support/library/catalog/products/capacitor/mlcc/c02e.ashx | CAP CER 0.039UF 50V NP0 1206 | 0.039µF | ±5% | 50V | -55°C ~ 125°C | CER | C0G, NP0
C00982 |  |  | CAP | C0603 | Symbols\RCL.SchLib | Footprints\Capacitor.PcbLib | Murata Electronics North America | GRM188R71E393KA01D | Digi-Key | 490-11526-1-ND | http://www.murata.com/~/media/webrenewal/support/library/catalog/products/capacitor/mlcc/c02e.ashx | CAP CER 0.039UF 25V X7R 0603 | 0.039µF | ±10% | 25V | -55°C ~ 125°C | CER | X7R
C00983 |  |  | CAP | C0402 | Symbols\RCL.SchLib | Footprints\Capacitor.PcbLib | Murata Electronics North America | GRM155R71C393KA01D | Digi-Key | 490-3258-1-ND | http://www.murata.com/~/media/webrenewal/support/library/catalog/products/capacitor/mlcc/c02e.ashx | CAP CER 0.039UF 16V X7R 0402 | 0.039µF | ±10% | 16V | -55°C ~ 125°C | CER | X7R
C00984 |  |  | CAP | C1206 | Symbols\RCL.SchLib | Footprints\Capacitor.PcbLib | Murata Electronics North America | GRM31M5C1H393JA01L | Digi-Key | 490-3358-1-ND | http://www.murata.com/~/media/webrenewal/support/library/catalog/products/capacitor/mlcc/c02e.ashx | CAP CER 0.039UF 50V NP0 1206 | 0.039µF | ±5% | 50V | -55°C ~ 125°C | CER | C0G, NP0
C00985 |  |  | CAP | C1206 | Symbols\RCL.SchLib | Footprints\Capacitor.PcbLib | Murata Electronics North America | GRM31MR72A393KA01L | Digi-Key | 490-1771-1-ND | http://www.murata.com/~/media/webrenewal/support/library/catalog/products/capacitor/mlcc/c02e.ashx | CAP CER 0.039UF 100V X7R 1206 | 0.039µF | ±10% | 100V | -55°C ~ 125°C | CER | X7R
C00986 |  |  | CAP | C1206 | Symbols\RCL.SchLib | Footprints\Capacitor.PcbLib | Murata Electronics North America | GRM3195C1E393JA01D | Digi-Key | 490-3361-1-ND | http://www.murata.com/~/media/webrenewal/support/library/catalog/products/capacitor/mlcc/c02e.ashx | CAP CER 0.039UF 25V NP0 1206 | 0.039µF | ±5% | 25V | -55°C ~ 125°C | CER | C0G, NP0
C00987 |  |  | CAP | C1206 | Symbols\RCL.SchLib | Footprints\Capacitor.PcbLib | Murata Electronics North America | GRM3195C1H393GA01D | Digi-Key | 490-8326-1-ND | http://www.murata.com/~/media/webrenewal/support/library/catalog/products/capacitor/mlcc/c02e.ashx | CAP CER 0.039UF 50V NP0 1206 | 0.039µF | ±2% | 50V | -55°C ~ 125°C | CER | C0G, NP0
C00988 |  |  | CAP | C0402 | Symbols\RCL.SchLib | Footprints\Capacitor.PcbLib | Murata Electronics North America | GRM155R71E473KA88D | Digi-Key | 490-3254-1-ND | http://www.murata.com/~/media/webrenewal/support/library/catalog/products/capacitor/mlcc/c02e.ashx | CAP CER 0.047UF 25V X7R 0402 | 0.047µF | ±10% | 25V | -55°C ~ 125°C | CER | X7R
C00989 |  |  | CAP | C1206 | Symbols\RCL.SchLib | Footprints\Capacitor.PcbLib | Murata Electronics North America | GRM31M5C1H473JA01L | Digi-Key | 490-1764-1-ND | http://www.murata.com/~/media/webrenewal/support/library/catalog/products/capacitor/mlcc/c02e.ashx | CAP CER 0.047UF 50V NP0 1206 | 0.047µF | ±5% | 50V | -55°C ~ 125°C | CER | C0G, NP0
C00990 |  |  | CAP | C0402 | Symbols\RCL.SchLib | Footprints\Capacitor.PcbLib | Murata Electronics North America | GRM155R71E473KA88J | Digi-Key | 490-6347-1-ND | http://www.murata.com/~/media/webrenewal/support/library/catalog/products/capacitor/mlcc/c02e.ashx | CAP CER 0.047UF 25V X7R 0402 | 0.047µF | ±10% | 25V | -55°C ~ 125°C | CER | X7R
C00991 |  |  | CAP | C0402 | Symbols\RCL.SchLib | Footprints\Capacitor.PcbLib | Murata Electronics North America | GRM155R71H473KE14D | Digi-Key | 490-10702-1-ND | http://www.murata.com/~/media/webrenewal/support/library/catalog/products/capacitor/mlcc/c02e.ashx | CAP CER 0.047UF 50V X7R 0402 | 0.047µF | ±10% | 50V | -55°C ~ 125°C | CER | X7R
C00992 |  |  | CAP | C0402 | Symbols\RCL.SchLib | Footprints\Capacitor.PcbLib | Murata Electronics North America | GRM155R71A473KA01D | Digi-Key | 490-1316-1-ND | http://www.murata.com/~/media/webrenewal/support/library/catalog/products/capacitor/mlcc/c02e.ashx | CAP CER 0.047UF 10V X7R 0402 | 0.047µF | ±10% | 10V | -55°C ~ 125°C | CER | X7R
C00993 |  |  | CAP | C0402 | Symbols\RCL.SchLib | Footprints\Capacitor.PcbLib | Murata Electronics North America | GRM155R61A473KA01D | Digi-Key | 490-5412-1-ND | http://www.murata.com/~/media/webrenewal/support/library/catalog/products/capacitor/mlcc/c02e.ashx | CAP CER 0.047UF 10V X5R 0402 | 0.047µF | ±10% | 10V | -55°C ~ 85°C | CER | X5R
C00994 |  |  | CAP | C0402 | Symbols\RCL.SchLib | Footprints\Capacitor.PcbLib | Murata Electronics North America | GRM155R60J473KA01D | Digi-Key | 490-8250-1-ND | http://www.murata.com/~/media/webrenewal/support/library/catalog/products/capacitor/mlcc/c02e.ashx | CAP CER 0.047UF 6.3V X5R 0402 | 0.047µF | ±10% | 6.3V | -55°C ~ 85°C | CER | X5R
C00995 |  |  | CAP | C0402 | Symbols\RCL.SchLib | Footprints\Capacitor.PcbLib | Murata Electronics North America | GRM155R61C473KA01D | Digi-Key | 490-6313-1-ND | http://www.murata.com/~/media/webrenewal/support/library/catalog/products/capacitor/mlcc/c02e.ashx | CAP CER 0.047UF 16V X5R 0402 | 0.047µF | ±10% | 16V | -55°C ~ 85°C | CER | X5R
C00996 |  |  | CAP | C0603 | Symbols\RCL.SchLib | Footprints\Capacitor.PcbLib | Murata Electronics North America | GRM188R71C473KA01D | Digi-Key | 490-1529-1-ND | http://www.murata.com/~/media/webrenewal/support/library/catalog/products/capacitor/mlcc/c02e.ashx | CAP CER 0.047UF 16V X7R 0603 | 0.047µF | ±10% | 16V | -55°C ~ 125°C | CER | X7R
C00997 |  |  | CAP | C0603 | Symbols\RCL.SchLib | Footprints\Capacitor.PcbLib | Murata Electronics North America | GRM188R71E473KA01D | Digi-Key | 490-1522-1-ND | http://www.murata.com/~/media/webrenewal/support/library/catalog/products/capacitor/mlcc/c02e.ashx | CAP CER 0.047UF 25V X7R 0603 | 0.047µF | ±10% | 25V | -55°C ~ 125°C | CER | X7R
C00998 |  |  | CAP | C0603 | Symbols\RCL.SchLib | Footprints\Capacitor.PcbLib | Murata Electronics North America | GRM188R71H473KA61D | Digi-Key | 490-3287-1-ND | http://www.murata.com/~/media/webrenewal/support/library/catalog/products/capacitor/mlcc/c02e.ashx | CAP CER 0.047UF 50V X7R 0603 | 0.047µF | ±10% | 50V | -55°C ~ 125°C | CER | X7R
C00999 |  |  | CAP | C0402 | Symbols\RCL.SchLib | Footprints\Capacitor.PcbLib | Murata Electronics North America | GRM155R71E473JA88D | Digi-Key | 490-7762-1-ND | http://www.murata.com/~/media/webrenewal/support/library/catalog/products/capacitor/mlcc/c02e.ashx | CAP CER 0.047UF 25V X7R 0402 | 0.047µF | ±5% | 25V | -55°C ~ 125°C | CER | X7R
C01000 |  |  | CAP | C0805 | Symbols\RCL.SchLib | Footprints\Capacitor.PcbLib | Murata Electronics North America | GRM21BR71H473KA01L | Digi-Key | 490-1661-1-ND | http://www.murata.com/~/media/webrenewal/support/library/catalog/products/capacitor/mlcc/c02e.ashx | CAP CER 0.047UF 50V X7R 0805 | 0.047µF | ±10% | 50V | -55°C ~ 125°C | CER | X7R
C01001 |  |  | CAP | C0805 | Symbols\RCL.SchLib | Footprints\Capacitor.PcbLib | Murata Electronics North America | GRM21BR72A473KA01L | Digi-Key | 490-3325-1-ND | http://www.murata.com/~/media/webrenewal/support/library/catalog/products/capacitor/mlcc/c02e.ashx | CAP CER 0.047UF 100V X7R 0805 | 0.047µF | ±10% | 100V | -55°C ~ 125°C | CER | X7R
C01002 |  |  | CAP | C1206 | Symbols\RCL.SchLib | Footprints\Capacitor.PcbLib | Murata Electronics North America | GRM31MR72A473KA01L | Digi-Key | 490-1773-1-ND | http://www.murata.com/~/media/webrenewal/support/library/catalog/products/capacitor/mlcc/c02e.ashx | CAP CER 0.047UF 100V X7R 1206 | 0.047µF | ±10% | 100V | -55°C ~ 125°C | CER | X7R
C01003 |  |  | CAP | C1206 | Symbols\RCL.SchLib | Footprints\Capacitor.PcbLib | Murata Electronics North America | GRM31CR72E473KW03L | Digi-Key | 490-3538-1-ND | http://www.murata.com/~/media/webrenewal/support/library/catalog/products/capacitor/mlcc/c02e.ashx | CAP CER 0.047UF 250V X7R 1206 | 0.047µF | ±10% | 250V | -55°C ~ 125°C | CER | X7R
C01004 |  |  | CAP | C0805 | Symbols\RCL.SchLib | Footprints\Capacitor.PcbLib | Murata Electronics North America | GRM21BR71H473KA01K | Digi-Key | 490-11601-1-ND | http://www.murata.com/~/media/webrenewal/support/library/catalog/products/capacitor/mlcc/c02e.ashx | CAP CER 0.047UF 50V X7R | 0.047µF | ±10% | 50V | -55°C ~ 125°C | CER | X7R
C01005 |  |  | CAP | C0805 | Symbols\RCL.SchLib | Footprints\Capacitor.PcbLib | Murata Electronics North America | GRM219R71E473KA01D | Digi-Key | 490-11583-1-ND | http://www.murata.com/~/media/webrenewal/support/library/catalog/products/capacitor/mlcc/c02e.ashx | CAP CER 0.047UF 25V X7R | 0.047µF | ±10% | 25V | -55°C ~ 125°C | CER | X7R
C01006 |  |  | CAP | C1206 | Symbols\RCL.SchLib | Footprints\Capacitor.PcbLib | Murata Electronics North America | GRM319R71H473KA01D | Digi-Key | 490-11615-1-ND | http://www.murata.com/~/media/webrenewal/support/library/catalog/products/capacitor/mlcc/c02e.ashx | CAP CER 0.047UF 50V X7R | 0.047µF | ±10% | 50V | -55°C ~ 125°C | CER | X7R
C01007 |  |  | CAP | C0402 | Symbols\RCL.SchLib | Footprints\Capacitor.PcbLib | Murata Electronics North America | GRM155R71A473KA01J | Digi-Key | 490-11983-1-ND | http://www.murata.com/~/media/webrenewal/support/library/catalog/products/capacitor/mlcc/c02e.ashx | CAP CER 0.047UF 10V 10% X7R 0402 | 0.047µF | ±10% | 10V | -55°C ~ 125°C | CER | X7R
C01008 |  |  | CAP | C0402 | Symbols\RCL.SchLib | Footprints\Capacitor.PcbLib | Murata Electronics North America | GRM155R71C473KA01J | Digi-Key | 490-11420-1-ND | http://www.murata.com/~/media/webrenewal/support/library/catalog/products/capacitor/mlcc/c02e.ashx | CAP CER 0.047UF 16V X7R 0402 | 0.047µF | ±10% | 16V | -55°C ~ 125°C | CER | X7R
C01009 |  |  | CAP | C0402 | Symbols\RCL.SchLib | Footprints\Capacitor.PcbLib | Murata Electronics North America | GRM155C71H473KE19D | Digi-Key | 490-11916-1-ND | http://www.murata.com/~/media/webrenewal/support/library/catalog/products/capacitor/mlcc/c02e.ashx | CAP CER 0.047UF 50V 10% X7S 0402 | 0.047µF | ±10% | 50V | -55°C ~ 125°C | CER | X7S
C01010 |  |  | CAP | C0603 | Symbols\RCL.SchLib | Footprints\Capacitor.PcbLib | Murata Electronics North America | GRM188R71H473KA61J | Digi-Key | 490-6436-1-ND | http://www.murata.com/~/media/webrenewal/support/library/catalog/products/capacitor/mlcc/c02e.ashx | CAP CER 0.047UF 50V X7R 0603 | 0.047µF | ±10% | 50V | -55°C ~ 125°C | CER | X7R
C01011 |  |  | CAP | C0603 | Symbols\RCL.SchLib | Footprints\Capacitor.PcbLib | Murata Electronics North America | GRM188R71E473JA01D | Digi-Key | 490-11528-1-ND | http://www.murata.com/~/media/webrenewal/support/library/catalog/products/capacitor/mlcc/c02e.ashx | CAP CER 0.047UF 25V X7R 0603 | 0.047µF | ±5% | 25V | -55°C ~ 125°C | CER | X7R
C01012 |  |  | CAP | C0603 | Symbols\RCL.SchLib | Footprints\Capacitor.PcbLib | Murata Electronics North America | GRM188R71E473JA01J | Digi-Key | 490-11529-1-ND | http://www.murata.com/~/media/webrenewal/support/library/catalog/products/capacitor/mlcc/c02e.ashx | CAP CER 0.047UF 25V X7R 0603 | 0.047µF | ±5% | 25V | -55°C ~ 125°C | CER | X7R
C01013 |  |  | CAP | C0402 | Symbols\RCL.SchLib | Footprints\Capacitor.PcbLib | Murata Electronics North America | GRM155R71C473KA01D | Digi-Key | 490-6335-1-ND | http://www.murata.com/~/media/webrenewal/support/library/catalog/products/capacitor/mlcc/c02e.ashx | CAP CER 0.047UF 16V X7R 0402 | 0.047µF | ±10% | 16V | -55°C ~ 125°C | CER | X7R
C01014 |  |  | CAP | C0402 | Symbols\RCL.SchLib | Footprints\Capacitor.PcbLib | Murata Electronics North America | GRM155R61H473KE19D | Digi-Key | 490-12705-1-ND | http://www.murata.com/~/media/webrenewal/support/library/catalog/products/capacitor/mlcc/c02e.ashx | CAP CER 0.047UF 50V X5R 0402 | 0.047µF | ±10% | 50V | -55°C ~ 85°C | CER | X5R
C01015 |  |  | CAP | C0805 | Symbols\RCL.SchLib | Footprints\Capacitor.PcbLib | Murata Electronics North America | GRM21BR71H473JA01L | Digi-Key | 490-12562-1-ND | http://www.murata.com/~/media/webrenewal/support/library/catalog/products/capacitor/mlcc/c02e.ashx | CAP CER 0.047UF 50V X7R 0805 | 0.047µF | ±5% | 50V | -55°C ~ 125°C | CER | X7R
C01016 |  |  | CAP | C1206 | Symbols\RCL.SchLib | Footprints\Capacitor.PcbLib | Murata Electronics North America | GRM31MR72A473MA01L | Digi-Key | 490-1772-1-ND | http://www.murata.com/~/media/webrenewal/support/library/catalog/products/capacitor/mlcc/c02e.ashx | CAP CER 0.047UF 100V X7R 1206 | 0.047µF | ±20% | 100V | -55°C ~ 125°C | CER | X7R
C01017 |  |  | CAP | C0805 | Symbols\RCL.SchLib | Footprints\Capacitor.PcbLib | Murata Electronics North America | GRM21BR71H473MA01L | Digi-Key | 490-4742-1-ND | http://www.murata.com/~/media/webrenewal/support/library/catalog/products/capacitor/mlcc/c02e.ashx | CAP CER 0.047UF 50V X7R 0805 | 0.047µF | ±20% | 50V | -55°C ~ 125°C | CER | X7R
C01018 |  |  | CAP | C1206 | Symbols\RCL.SchLib | Footprints\Capacitor.PcbLib | Murata Electronics North America | GRM31M5C1H473FA01L | Digi-Key | 490-8345-1-ND | http://www.murata.com/~/media/webrenewal/support/library/catalog/products/capacitor/mlcc/c02e.ashx | CAP CER 0.047UF 50V NP0 1206 | 0.047µF | ±1% | 50V | -55°C ~ 125°C | CER | C0G, NP0
C01019 |  |  | CAP | C0402 | Symbols\RCL.SchLib | Footprints\Capacitor.PcbLib | Murata Electronics North America | GRM155R61A563KA01D | Digi-Key | 490-5413-1-ND | http://www.murata.com/~/media/webrenewal/support/library/catalog/products/capacitor/mlcc/c02e.ashx | CAP CER 0.056UF 10V X5R 0402 | 0.056µF | ±10% | 10V | -55°C ~ 85°C | CER | X5R
C01020 |  |  | CAP | C0402 | Symbols\RCL.SchLib | Footprints\Capacitor.PcbLib | Murata Electronics North America | GRM155R71A563KA01D | Digi-Key | 490-6324-1-ND | http://www.murata.com/~/media/webrenewal/support/library/catalog/products/capacitor/mlcc/c02e.ashx | CAP CER 0.056UF 10V X7R 0402 | 0.056µF | ±10% | 10V | -55°C ~ 125°C | CER | X7R
C01021 |  |  | CAP | C0402 | Symbols\RCL.SchLib | Footprints\Capacitor.PcbLib | Murata Electronics North America | GRM155R71C563KA88D | Digi-Key | 490-6336-1-ND | http://www.murata.com/~/media/webrenewal/support/library/catalog/products/capacitor/mlcc/c02e.ashx | CAP CER 0.056UF 16V X7R 0402 | 0.056µF | ±10% | 16V | -55°C ~ 125°C | CER | X7R
C01022 |  |  | CAP | C0603 | Symbols\RCL.SchLib | Footprints\Capacitor.PcbLib | Murata Electronics North America | GRM188R71H563KA93D | Digi-Key | 490-7770-1-ND | http://www.murata.com/~/media/webrenewal/support/library/catalog/products/capacitor/mlcc/c02e.ashx | CAP CER 0.056UF 50V X7R 0603 | 0.056µF | ±10% | 50V | -55°C ~ 125°C | CER | X7R
C01023 |  |  | CAP | C0603 | Symbols\RCL.SchLib | Footprints\Capacitor.PcbLib | Murata Electronics North America | GRM188R71E563KA01D | Digi-Key | 490-6433-1-ND | http://www.murata.com/~/media/webrenewal/support/library/catalog/products/capacitor/mlcc/c02e.ashx | CAP CER 0.056UF 25V X7R 0603 | 0.056µF | ±10% | 25V | -55°C ~ 125°C | CER | X7R
C01024 |  |  | CAP | C0603 | Symbols\RCL.SchLib | Footprints\Capacitor.PcbLib | Murata Electronics North America | GRM188R71C563KA01D | Digi-Key | 490-1530-1-ND | http://www.murata.com/~/media/webrenewal/support/library/catalog/products/capacitor/mlcc/c02e.ashx | CAP CER 0.056UF 16V X7R 0603 | 0.056µF | ±10% | 16V | -55°C ~ 125°C | CER | X7R
C01025 |  |  | CAP | C1206 | Symbols\RCL.SchLib | Footprints\Capacitor.PcbLib | Murata Electronics North America | GRM31M5C1H563JA01L | Digi-Key | 490-8347-1-ND | http://www.murata.com/~/media/webrenewal/support/library/catalog/products/capacitor/mlcc/c02e.ashx | CAP CER 0.056UF 50V NP0 1206 | 0.056µF | ±5% | 50V | -55°C ~ 125°C | CER | C0G, NP0
C01026 |  |  | CAP | C0805 | Symbols\RCL.SchLib | Footprints\Capacitor.PcbLib | Murata Electronics North America | GRM21BR71H563KA01L | Digi-Key | 490-1662-1-ND | http://www.murata.com/~/media/webrenewal/support/library/catalog/products/capacitor/mlcc/c02e.ashx | CAP CER 0.056UF 50V X7R 0805 | 0.056µF | ±10% | 50V | -55°C ~ 125°C | CER | X7R
C01027 |  |  | CAP | C0402 | Symbols\RCL.SchLib | Footprints\Capacitor.PcbLib | Murata Electronics North America | GRM155R71H563KE14D | Digi-Key | 490-11985-1-ND | http://www.murata.com/~/media/webrenewal/support/library/catalog/products/capacitor/mlcc/c02e.ashx | CAP CER 0.056UF 50V 10% X7R 0402 | 0.056µF | ±10% | 50V | -55°C ~ 125°C | CER | X7R
C01028 |  |  | CAP | C0402 | Symbols\RCL.SchLib | Footprints\Capacitor.PcbLib | Murata Electronics North America | GRM155R61C563KA88D | Digi-Key | 490-11982-1-ND | http://www.murata.com/~/media/webrenewal/support/library/catalog/products/capacitor/mlcc/c02e.ashx | CAP CER 0.056UF 16V 10% X5R 0402 | 0.056µF | ±10% | 16V | -55°C ~ 85°C | CER | X5R
C01029 |  |  | CAP | C0603 | Symbols\RCL.SchLib | Footprints\Capacitor.PcbLib | Murata Electronics North America | GRM188R71C563JA01D | Digi-Key | 490-12540-1-ND | http://www.murata.com/~/media/webrenewal/support/library/catalog/products/capacitor/mlcc/c02e.ashx | CAP CER 0.056UF 16V X7R 0603 | 0.056µF | ±5% | 16V | -55°C ~ 125°C | CER | X7R
C01030 |  |  | CAP | C1206 | Symbols\RCL.SchLib | Footprints\Capacitor.PcbLib | Murata Electronics North America | GRM31C5C1H563JA01L | Digi-Key | 490-3359-1-ND | http://www.murata.com/~/media/webrenewal/support/library/catalog/products/capacitor/mlcc/c02e.ashx | CAP CER 0.056UF 50V NP0 1206 | 0.056µF | ±5% | 50V | -55°C ~ 125°C | CER | C0G, NP0
C01031 |  |  | CAP | C0402 | Symbols\RCL.SchLib | Footprints\Capacitor.PcbLib | Murata Electronics North America | GRM155R61A683KA01D | Digi-Key | 490-1317-1-ND | http://www.murata.com/~/media/webrenewal/support/library/catalog/products/capacitor/mlcc/c02e.ashx | CAP CER 0.068UF 10V X5R 0402 | 0.068µF | ±10% | 10V | -55°C ~ 85°C | CER | X5R
C01032 |  |  | CAP | C0402 | Symbols\RCL.SchLib | Footprints\Capacitor.PcbLib | Murata Electronics North America | GRM155R71C683KA88D | Digi-Key | 490-3259-1-ND | http://www.murata.com/~/media/webrenewal/support/library/catalog/products/capacitor/mlcc/c02e.ashx | CAP CER 0.068UF 16V X7R 0402 | 0.068µF | ±10% | 16V | -55°C ~ 125°C | CER | X7R
C01033 |  |  | CAP | C0402 | Symbols\RCL.SchLib | Footprints\Capacitor.PcbLib | Murata Electronics North America | GRM155R71C683KA88J | Digi-Key | 490-6337-1-ND | http://www.murata.com/~/media/webrenewal/support/library/catalog/products/capacitor/mlcc/c02e.ashx | CAP CER 0.068UF 16V X7R 0402 | 0.068µF | ±10% | 16V | -55°C ~ 125°C | CER | X7R
C01034 |  |  | CAP | C0603 | Symbols\RCL.SchLib | Footprints\Capacitor.PcbLib | Murata Electronics North America | GRM188R71E683KA01D | Digi-Key | 490-1523-1-ND | http://www.murata.com/~/media/webrenewal/support/library/catalog/products/capacitor/mlcc/c02e.ashx | CAP CER 0.068UF 25V X7R 0603 | 0.068µF | ±10% | 25V | -55°C ~ 125°C | CER | X7R
C01035 |  |  | CAP | C0603 | Symbols\RCL.SchLib | Footprints\Capacitor.PcbLib | Murata Electronics North America | GRM188R71C683KA01D | Digi-Key | 490-1531-1-ND | http://www.murata.com/~/media/webrenewal/support/library/catalog/products/capacitor/mlcc/c02e.ashx | CAP CER 0.068UF 16V X7R 0603 | 0.068µF | ±10% | 16V | -55°C ~ 125°C | CER | X7R
C01036 |  |  | CAP | C0805 | Symbols\RCL.SchLib | Footprints\Capacitor.PcbLib | Murata Electronics North America | GRM219R71E683KA01D | Digi-Key | 490-3046-1-ND | http://www.murata.com/~/media/webrenewal/support/library/catalog/products/capacitor/mlcc/c02e.ashx | CAP CER 0.068UF 25V X7R 0805 | 0.068µF | ±10% | 25V | -55°C ~ 125°C | CER | X7R
C01037 |  |  | CAP | C0805 | Symbols\RCL.SchLib | Footprints\Capacitor.PcbLib | Murata Electronics North America | GRM21BR71H683KA01L | Digi-Key | 490-1663-1-ND | http://www.murata.com/~/media/webrenewal/support/library/catalog/products/capacitor/mlcc/c02e.ashx | CAP CER 0.068UF 50V X7R 0805 | 0.068µF | ±10% | 50V | -55°C ~ 125°C | CER | X7R
C01038 |  |  | CAP | C1206 | Symbols\RCL.SchLib | Footprints\Capacitor.PcbLib | Murata Electronics North America | GRM31MR72A683KA01L | Digi-Key | 490-3363-1-ND | http://www.murata.com/~/media/webrenewal/support/library/catalog/products/capacitor/mlcc/c02e.ashx | CAP CER 0.068UF 100V X7R 1206 | 0.068µF | ±10% | 100V | -55°C ~ 125°C | CER | X7R
C01039 |  |  | CAP | C1206 | Symbols\RCL.SchLib | Footprints\Capacitor.PcbLib | Murata Electronics North America | GRM31BR72E683KW01L | Digi-Key | 490-3540-1-ND | http://www.murata.com/~/media/webrenewal/support/library/catalog/products/capacitor/mlcc/c02e.ashx | CAP CER 0.068UF 250V X7R 1206 | 0.068µF | ±10% | 250V | -55°C ~ 125°C | CER | X7R
C01040 |  |  | CAP | C0402 | Symbols\RCL.SchLib | Footprints\Capacitor.PcbLib | Murata Electronics North America | GRM155R61C683KA88D | Digi-Key | 490-6314-1-ND | http://www.murata.com/~/media/webrenewal/support/library/catalog/products/capacitor/mlcc/c02e.ashx | CAP CER 0.068UF 16V X5R 0402 | 0.068µF | ±10% | 16V | -55°C ~ 85°C | CER | X5R
C01041 |  |  | CAP | C0402 | Symbols\RCL.SchLib | Footprints\Capacitor.PcbLib | Murata Electronics North America | GRM155R71A683KA01D | Digi-Key | 490-8258-1-ND | http://www.murata.com/~/media/webrenewal/support/library/catalog/products/capacitor/mlcc/c02e.ashx | CAP CER 0.068UF 10V X7R 0402 | 0.068µF | ±10% | 10V | -55°C ~ 125°C | CER | X7R
C01042 |  |  | CAP | C0603 | Symbols\RCL.SchLib | Footprints\Capacitor.PcbLib | Murata Electronics North America | GRM188R71H683KA93J | Digi-Key | 490-6437-1-ND | http://www.murata.com/~/media/webrenewal/support/library/catalog/products/capacitor/mlcc/c02e.ashx | CAP CER 0.068UF 50V X7R 0603 | 0.068µF | ±10% | 50V | -55°C ~ 125°C | CER | X7R
C01043 |  |  | CAP | C1206 | Symbols\RCL.SchLib | Footprints\Capacitor.PcbLib | Murata Electronics North America | GRM319R71H683KA01D | Digi-Key | 490-11616-1-ND | http://www.murata.com/~/media/webrenewal/support/library/catalog/products/capacitor/mlcc/c02e.ashx | CAP CER 0.068UF 50V X7R | 0.068µF | ±10% | 50V | -55°C ~ 125°C | CER | X7R
C01044 |  |  | CAP | C0603 | Symbols\RCL.SchLib | Footprints\Capacitor.PcbLib | Murata Electronics North America | GRM188R71H683KA93D | Digi-Key | 490-3288-1-ND | http://www.murata.com/~/media/webrenewal/support/library/catalog/products/capacitor/mlcc/c02e.ashx | CAP CER 0.068UF 50V X7R 0603 | 0.068µF | ±10% | 50V | -55°C ~ 125°C | CER | X7R
C01045 |  |  | CAP | C1206 | Symbols\RCL.SchLib | Footprints\Capacitor.PcbLib | Murata Electronics North America | GRM31C5C1H683JA01L | Digi-Key | 490-3360-1-ND | http://www.murata.com/~/media/webrenewal/support/library/catalog/products/capacitor/mlcc/c02e.ashx | CAP CER 0.068UF 50V NP0 1206 | 0.068µF | ±5% | 50V | -55°C ~ 125°C | CER | C0G, NP0
C01046 |  |  | CAP | C0805 | Symbols\RCL.SchLib | Footprints\Capacitor.PcbLib | Murata Electronics North America | GRM219R71C683KA01D | Digi-Key | 490-1682-1-ND | http://www.murata.com/~/media/webrenewal/support/library/catalog/products/capacitor/mlcc/c02e.ashx | CAP CER 0.068UF 16V X7R 0805 | 0.068µF | ±10% | 16V | -55°C ~ 125°C | CER | X7R
C01047 |  |  | CAP | C0402 | Symbols\RCL.SchLib | Footprints\Capacitor.PcbLib | Murata Electronics North America | GRM155R71H683KE14D | Digi-Key | 490-12709-1-ND | http://www.murata.com/~/media/webrenewal/support/library/catalog/products/capacitor/mlcc/c02e.ashx | CAP CER 0.068UF 50V X7R 0402 | 0.068µF | ±10% | 50V | -55°C ~ 125°C | CER | X7R
C01048 |  |  | CAP | C1206 | Symbols\RCL.SchLib | Footprints\Capacitor.PcbLib | Murata Electronics North America | GRM31C5C1E683JA01L | Digi-Key | 490-1766-1-ND | http://www.murata.com/~/media/webrenewal/support/library/catalog/products/capacitor/mlcc/c02e.ashx | CAP CER 0.068UF 25V NP0 1206 | 0.068µF | ±5% | 25V | -55°C ~ 125°C | CER | C0G, NP0
C01049 |  |  | CAP | C0402 | Symbols\RCL.SchLib | Footprints\Capacitor.PcbLib | Murata Electronics North America | GRM155R61A104KA01D | Digi-Key | 490-1318-1-ND | http://www.murata.com/~/media/webrenewal/support/library/catalog/products/capacitor/mlcc/c02e.ashx | CAP CER 0.1UF 10V X5R 0402 | 0.1µF | ±10% | 10V | -55°C ~ 85°C | CER | X5R
C01050 | AB | AB | CAP | C0402 | Symbols\RCL.SchLib | Footprints\Capacitor.PcbLib | Murata Electronics North America | GRM155R71C104KA88D | Digi-Key | 490-3261-1-ND | http://www.murata.com/~/media/webrenewal/support/library/catalog/products/capacitor/mlcc/c02e.ashx | CAP CER 0.1UF 16V X7R 0402 | 0.1µF | ±10% | 16V | -55°C ~ 125°C | CER | X7R
C01051 |  |  | CAP | C0402 | Symbols\RCL.SchLib | Footprints\Capacitor.PcbLib | Murata Electronics North America | GRM155R61C104KA88D | Digi-Key | 490-5415-1-ND | http://www.murata.com/~/media/webrenewal/support/library/catalog/products/capacitor/mlcc/c02e.ashx | CAP CER 0.1UF 16V X5R 0402 | 0.1µF | ±10% | 16V | -55°C ~ 85°C | CER | X5R
C01052 |  |  | CAP | C0603 | Symbols\RCL.SchLib | Footprints\Capacitor.PcbLib | Murata Electronics North America | GRM188R71C104KA01D | Digi-Key | 490-1532-1-ND | http://www.murata.com/~/media/webrenewal/support/library/catalog/products/capacitor/mlcc/c02e.ashx | CAP CER 0.1UF 16V X7R 0603 | 0.1µF | ±10% | 16V | -55°C ~ 125°C | CER | X7R
C01053 | AB | AB | CAP | C0603 | Symbols\RCL.SchLib | Footprints\Capacitor.PcbLib | Murata Electronics North America | GRM188R71E104KA01D | Digi-Key | 490-1524-1-ND | http://www.murata.com/~/media/webrenewal/support/library/catalog/products/capacitor/mlcc/c02e.ashx | CAP CER 0.1UF 25V X7R 0603 | 0.1µF | ±10% | 25V | -55°C ~ 125°C | CER | X7R
C01054 |  |  | CAP | C0402 | Symbols\RCL.SchLib | Footprints\Capacitor.PcbLib | Murata Electronics North America | GRM155R71C104JA88D | Digi-Key | 490-6327-1-ND | http://www.murata.com/~/media/webrenewal/support/library/catalog/products/capacitor/mlcc/c02e.ashx | CAP CER 0.1UF 16V X7R 0402 | 0.1µF | ±5% | 16V | -55°C ~ 125°C | CER | X7R
C01055 |  |  | CAP | C0402 | Symbols\RCL.SchLib | Footprints\Capacitor.PcbLib | Murata Electronics North America | GRM155R71A104KA01D | Digi-Key | 490-6321-1-ND | http://www.murata.com/~/media/webrenewal/support/library/catalog/products/capacitor/mlcc/c02e.ashx | CAP CER 0.1UF 10V X7R 0402 | 0.1µF | ±10% | 10V | -55°C ~ 125°C | CER | X7R
C01056 |  |  | CAP | C0402 | Symbols\RCL.SchLib | Footprints\Capacitor.PcbLib | Murata Electronics North America | GRM155R61E104KA87D | Digi-Key | 490-5920-1-ND | http://www.murata.com/~/media/webrenewal/support/library/catalog/products/capacitor/mlcc/c02e.ashx | CAP CER 0.1UF 25V X5R 0402 | 0.1µF | ±10% | 25V | -55°C ~ 85°C | CER | X5R
C01057 | AB | AB | CAP | C0603 | Symbols\RCL.SchLib | Footprints\Capacitor.PcbLib | Murata Electronics North America | GRM188R71H104KA93D | Digi-Key | 490-1519-1-ND | http://www.murata.com/~/media/webrenewal/support/library/catalog/products/capacitor/mlcc/c02e.ashx | CAP CER 0.1UF 50V X7R 0603 | 0.1µF | ±10% | 50V | -55°C ~ 125°C | CER | X7R
C01058 |  |  | CAP | C0805 | Symbols\RCL.SchLib | Footprints\Capacitor.PcbLib | Murata Electronics North America | GRM21BR71E104KA01L | Digi-Key | 490-1673-1-ND | http://www.murata.com/~/media/webrenewal/support/library/catalog/products/capacitor/mlcc/c02e.ashx | CAP CER 0.1UF 25V X7R 0805 | 0.1µF | ±10% | 25V | -55°C ~ 125°C | CER | X7R
C01059 |  |  | CAP | C0805 | Symbols\RCL.SchLib | Footprints\Capacitor.PcbLib | Murata Electronics North America | GRM219R71C104KA01D | Digi-Key | 490-1683-1-ND | http://www.murata.com/~/media/webrenewal/support/library/catalog/products/capacitor/mlcc/c02e.ashx | CAP CER 0.1UF 16V X7R 0805 | 0.1µF | ±10% | 16V | -55°C ~ 125°C | CER | X7R
C01060 |  |  | CAP | C0805 | Symbols\RCL.SchLib | Footprints\Capacitor.PcbLib | Murata Electronics North America | GRM21BR71H104KA01L | Digi-Key | 490-1666-1-ND | http://www.murata.com/~/media/webrenewal/support/library/catalog/products/capacitor/mlcc/c02e.ashx | CAP CER 0.1UF 50V X7R 0805 | 0.1µF | ±10% | 50V | -55°C ~ 125°C | CER | X7R
C01061 |  |  | CAP | C0603 | Symbols\RCL.SchLib | Footprints\Capacitor.PcbLib | Murata Electronics North America | GRM188R72A104KA35D | Digi-Key | 490-3285-1-ND | http://www.murata.com/~/media/webrenewal/support/library/catalog/products/capacitor/mlcc/c02e.ashx | CAP CER 0.1UF 100V X7R 0603 | 0.1µF | ±10% | 100V | -55°C ~ 125°C | CER | X7R
C01062 |  |  | CAP | C1206 | Symbols\RCL.SchLib | Footprints\Capacitor.PcbLib | Murata Electronics North America | GRM31CR72E104KW03L | Digi-Key | 490-3542-1-ND | http://www.murata.com/~/media/webrenewal/support/library/catalog/products/capacitor/mlcc/c02e.ashx | CAP CER 0.1UF 250V X7R 1206 | 0.1µF | ±10% | 250V | -55°C ~ 125°C | CER | X7R
C01063 |  |  | CAP | C1206 | Symbols\RCL.SchLib | Footprints\Capacitor.PcbLib | Murata Electronics North America | GRM31C5C1E104JA01L | Digi-Key | 490-1767-1-ND | http://www.murata.com/~/media/webrenewal/support/library/catalog/products/capacitor/mlcc/c02e.ashx | CAP CER 0.1UF 25V NP0 1206 | 0.1µF | ±5% | 25V | -55°C ~ 125°C | CER | C0G, NP0
C01064 |  |  | CAP | C1206 | Symbols\RCL.SchLib | Footprints\Capacitor.PcbLib | Murata Electronics North America | GRM31C5C1H104JA01L | Digi-Key | 490-6505-1-ND | http://www.murata.com/~/media/webrenewal/support/library/catalog/products/capacitor/mlcc/c02e.ashx | CAP CER 0.1UF 50V NP0 1206 | 0.1µF | ±5% | 50V | -55°C ~ 125°C | CER | C0G, NP0
C01065 |  |  | CAP | C0402 | Symbols\RCL.SchLib | Footprints\Capacitor.PcbLib | Murata Electronics North America | GRM155R61A104KA01J | Digi-Key | 490-6297-1-ND | http://www.murata.com/~/media/webrenewal/support/library/catalog/products/capacitor/mlcc/c02e.ashx | CAP CER 0.1UF 10V X5R 0402 | 0.1µF | ±10% | 10V | -55°C ~ 85°C | CER | X5R
C01066 |  |  | CAP | C0402 | Symbols\RCL.SchLib | Footprints\Capacitor.PcbLib | Murata Electronics North America | GRM155R71C104KA88J | Digi-Key | 490-6328-1-ND | http://www.murata.com/~/media/webrenewal/support/library/catalog/products/capacitor/mlcc/c02e.ashx | CAP CER 0.1UF 16V X7R 0402 | 0.1µF | ±10% | 16V | -55°C ~ 125°C | CER | X7R
C01067 |  |  | CAP | C0402 | Symbols\RCL.SchLib | Footprints\Capacitor.PcbLib | Murata Electronics North America | GRM155R60J104KA01D | Digi-Key | 490-6287-1-ND | http://www.murata.com/~/media/webrenewal/support/library/catalog/products/capacitor/mlcc/c02e.ashx | CAP CER 0.1UF 6.3V X5R 0402 | 0.1µF | ±10% | 6.3V | -55°C ~ 85°C | CER | X5R
C01068 |  |  | CAP | C0402 | Symbols\RCL.SchLib | Footprints\Capacitor.PcbLib | Murata Electronics North America | GRM155R71A104JA01D | Digi-Key | 490-10777-1-ND | http://www.murata.com/~/media/webrenewal/support/library/catalog/products/capacitor/mlcc/c02e.ashx | CAP CER 0.1UF 10V X7R 0402 | 0.1µF | ±5% | 10V | -55°C ~ 125°C | CER | X7R
C01069 |  |  | CAP | C0402 | Symbols\RCL.SchLib | Footprints\Capacitor.PcbLib | Murata Electronics North America | GRM155R70J104KA01D | Digi-Key | 490-6319-1-ND | http://www.murata.com/~/media/webrenewal/support/library/catalog/products/capacitor/mlcc/c02e.ashx | CAP CER 0.1UF 6.3V X7R 0402 | 0.1µF | ±10% | 6.3V | -55°C ~ 125°C | CER | X7R
C01070 |  |  | CAP | C0402 | Symbols\RCL.SchLib | Footprints\Capacitor.PcbLib | Murata Electronics North America | GRM155R62A104KE14D | Digi-Key | 490-10458-1-ND | http://www.murata.com/~/media/webrenewal/support/library/catalog/products/capacitor/mlcc/c02e.ashx | CAP CER 0.1UF 100V X5R 0402 | 0.1µF | ±10% | 100V | -55°C ~ 85°C | CER | X5R
C01071 |  |  | CAP | C0402 | Symbols\RCL.SchLib | Footprints\Capacitor.PcbLib | Murata Electronics North America | GRM155R62A104ME14D | Digi-Key | 490-10459-1-ND | http://www.murata.com/~/media/webrenewal/support/library/catalog/products/capacitor/mlcc/c02e.ashx | CAP CER 0.1UF 100V X5R 0402 | 0.1µF | ±20% | 100V | -55°C ~ 85°C | CER | X5R
C01072 |  |  | CAP | C0603 | Symbols\RCL.SchLib | Footprints\Capacitor.PcbLib | Murata Electronics North America | GRM188R61C104KA01D | Digi-Key | 490-9653-1-ND | http://www.murata.com/~/media/webrenewal/support/library/catalog/products/capacitor/mlcc/c02e.ashx | CAP CER 0.1UF 16V X5R 0603 | 0.1µF | ±10% | 16V | -55°C ~ 85°C | CER | X5R
C01073 |  |  | CAP | C0603 | Symbols\RCL.SchLib | Footprints\Capacitor.PcbLib | Murata Electronics North America | GRM188R70J104KA01D | Digi-Key | 490-9730-1-ND | http://www.murata.com/~/media/webrenewal/support/library/catalog/products/capacitor/mlcc/c02e.ashx | CAP CER 0.1UF 6.3V X7R 0603 | 0.1µF | ±10% | 6.3V | -55°C ~ 125°C | CER | X7R
C01074 |  |  | CAP | C0603 | Symbols\RCL.SchLib | Footprints\Capacitor.PcbLib | Murata Electronics North America | GRM188R71H104KA93J | Digi-Key | 490-9735-1-ND | http://www.murata.com/~/media/webrenewal/support/library/catalog/products/capacitor/mlcc/c02e.ashx | CAP CER 0.1UF 50V X7R 0603 | 0.1µF | ±10% | 50V | -55°C ~ 125°C | CER | X7R
C01075 |  |  | CAP | C1206 | Symbols\RCL.SchLib | Footprints\Capacitor.PcbLib | Murata Electronics North America | GRM319R71H104KA01D | Digi-Key | 490-1775-1-ND | http://www.murata.com/~/media/webrenewal/support/library/catalog/products/capacitor/mlcc/c02e.ashx | CAP CER 0.1UF 50V X7R 1206 | 0.1µF | ±10% | 50V | -55°C ~ 125°C | CER | X7R
C01076 |  |  | CAP | C0603 | Symbols\RCL.SchLib | Footprints\Capacitor.PcbLib | Murata Electronics North America | GRM188R71E104JA01J | Digi-Key | 490-9691-1-ND | http://www.murata.com/~/media/webrenewal/support/library/catalog/products/capacitor/mlcc/c02e.ashx | CAP CER 0.1UF 25V X7R 0603 | 0.1µF | ±5% | 25V | -55°C ~ 125°C | CER | X7R
C01077 |  |  | CAP | C0603 | Symbols\RCL.SchLib | Footprints\Capacitor.PcbLib | Murata Electronics North America | GRM188R71E104JA01D | Digi-Key | 490-9732-1-ND | http://www.murata.com/~/media/webrenewal/support/library/catalog/products/capacitor/mlcc/c02e.ashx | CAP CER 0.1UF 25V X7R 0603 | 0.1µF | ±5% | 25V | -55°C ~ 125°C | CER | X7R
C01078 |  |  | CAP | C0402 | Symbols\RCL.SchLib | Footprints\Capacitor.PcbLib | Murata Electronics North America | GRM152R61A104KE19D | Digi-Key | 490-10008-1-ND | http://www.murata.com/~/media/webrenewal/support/library/catalog/products/capacitor/mlcc/c02e.ashx | CAP CER 0.1UF 10V X5R 0402 | 0.1µF | ±10% | 10V | -55°C ~ 85°C | CER | X5R
C01079 |  |  | CAP | C0805 | Symbols\RCL.SchLib | Footprints\Capacitor.PcbLib | Murata Electronics North America | GRM21BR71H104KA01K | Digi-Key | 490-9754-1-ND | http://www.murata.com/~/media/webrenewal/support/library/catalog/products/capacitor/mlcc/c02e.ashx | CAP CER 0.1UF 50V X7R 0805 | 0.1µF | ±10% | 50V | -55°C ~ 125°C | CER | X7R
C01080 |  |  | CAP | C0805 | Symbols\RCL.SchLib | Footprints\Capacitor.PcbLib | Murata Electronics North America | GRM21BR71H104JA01L | Digi-Key | 490-10782-1-ND | http://www.murata.com/~/media/webrenewal/support/library/catalog/products/capacitor/mlcc/c02e.ashx | CAP CER 0.1UF 50V X7R 0805 | 0.1µF | ±5% | 50V | -55°C ~ 125°C | CER | X7R
C01081 |  |  | CAP | C1206 | Symbols\RCL.SchLib | Footprints\Capacitor.PcbLib | Murata Electronics North America | GRM319R71H104KA01J | Digi-Key | 490-9696-1-ND | http://www.murata.com/~/media/webrenewal/support/library/catalog/products/capacitor/mlcc/c02e.ashx | CAP CER 0.1UF 50V X7R 1206 | 0.1µF | ±10% | 50V | -55°C ~ 125°C | CER | X7R
C01082 |  |  | CAP | C0603 | Symbols\RCL.SchLib | Footprints\Capacitor.PcbLib | Murata Electronics North America | GRM188R72A104KA35J | Digi-Key | 490-6439-1-ND | http://www.murata.com/~/media/webrenewal/support/library/catalog/products/capacitor/mlcc/c02e.ashx | CAP CER 0.1UF 100V X7R 0603 | 0.1µF | ±10% | 100V | -55°C ~ 125°C | CER | X7R
C01083 |  |  | CAP | C1206 | Symbols\RCL.SchLib | Footprints\Capacitor.PcbLib | Murata Electronics North America | GRM319R72A104KA01J | Digi-Key | 490-9697-1-ND | http://www.murata.com/~/media/webrenewal/support/library/catalog/products/capacitor/mlcc/c02e.ashx | CAP CER 0.1UF 100V X7R 1206 | 0.1µF | ±10% | 100V | -55°C ~ 125°C | CER | X7R
C01084 |  |  | CAP | C1206 | Symbols\RCL.SchLib | Footprints\Capacitor.PcbLib | Murata Electronics North America | GRM31C5C1H104JA01K | Digi-Key | 490-8335-1-ND | http://www.murata.com/~/media/webrenewal/support/library/catalog/products/capacitor/mlcc/c02e.ashx | CAP CER 0.1UF 50V NP0 1206 | 0.1µF | ±5% | 50V | -55°C ~ 125°C | CER | C0G, NP0
C01085 |  |  | CAP | C0603 | Symbols\RCL.SchLib | Footprints\Capacitor.PcbLib | Murata Electronics North America | GRM188R71C104MA01D | Digi-Key | 490-11510-1-ND | http://www.murata.com/~/media/webrenewal/support/library/catalog/products/capacitor/mlcc/c02e.ashx | CAP CER 0.1UF 16V X7R 0603 | 0.1µF | ±20% | 16V | -55°C ~ 125°C | CER | X7R
C01086 |  |  | CAP | C0805 | Symbols\RCL.SchLib | Footprints\Capacitor.PcbLib | Murata Electronics North America | GRM21BR71E104KA01K | Digi-Key | 490-11598-1-ND | http://www.murata.com/~/media/webrenewal/support/library/catalog/products/capacitor/mlcc/c02e.ashx | CAP CER 0.1UF 25V X7R | 0.1µF | ±10% | 25V | -55°C ~ 125°C | CER | X7R
C01087 |  |  | CAP | C0402 | Symbols\RCL.SchLib | Footprints\Capacitor.PcbLib | Murata Electronics North America | GRM152R61A104ME19D | Digi-Key | 490-10009-1-ND | http://www.murata.com/~/media/webrenewal/support/library/catalog/products/capacitor/mlcc/c02e.ashx | CAP CER 0.1UF 10V X5R 0402 | 0.1µF | ±20% | 10V | -55°C ~ 85°C | CER | X5R
C01088 |  |  | CAP | C0402 | Symbols\RCL.SchLib | Footprints\Capacitor.PcbLib | Murata Electronics North America | GRM152C80J104ME19D | Digi-Key | 490-9998-1-ND | http://www.murata.com/~/media/webrenewal/support/library/catalog/products/capacitor/mlcc/c02e.ashx | CAP CER 0.1UF 6.3V X6S 0402 | 0.1µF | ±20% | 6.3V | -55°C ~ 105°C | CER | X6S
C01089 |  |  | CAP | C0402 | Symbols\RCL.SchLib | Footprints\Capacitor.PcbLib | Murata Electronics North America | GRM152C80J104KE19D | Digi-Key | 490-9997-1-ND | http://www.murata.com/~/media/webrenewal/support/library/catalog/products/capacitor/mlcc/c02e.ashx | CAP CER 0.1UF 6.3V X6S 0402 | 0.1µF | ±10% | 6.3V | -55°C ~ 105°C | CER | X6S
C01090 |  |  | CAP | C0402 | Symbols\RCL.SchLib | Footprints\Capacitor.PcbLib | Murata Electronics North America | GRM155R71A104KA01J | Digi-Key | 490-6322-1-ND | http://www.murata.com/~/media/webrenewal/support/library/catalog/products/capacitor/mlcc/c02e.ashx | CAP CER 0.1UF 10V X7R 0402 | 0.1µF | ±10% | 10V | -55°C ~ 125°C | CER | X7R
C01091 |  |  | CAP | C0402 | Symbols\RCL.SchLib | Footprints\Capacitor.PcbLib | Murata Electronics North America | GRM155R61C104KA88J | Digi-Key | 490-6310-1-ND | http://www.murata.com/~/media/webrenewal/support/library/catalog/products/capacitor/mlcc/c02e.ashx | CAP CER 0.1UF 16V X5R 0402 | 0.1µF | ±10% | 16V | -55°C ~ 85°C | CER | X5R
C01092 |  |  | CAP | C0603 | Symbols\RCL.SchLib | Footprints\Capacitor.PcbLib | Murata Electronics North America | GRM188R71E104KA01J | Digi-Key | 490-9692-1-ND | http://www.murata.com/~/media/webrenewal/support/library/catalog/products/capacitor/mlcc/c02e.ashx | CAP CER 0.1UF 25V X7R 0603 | 0.1µF | ±10% | 25V | -55°C ~ 125°C | CER | X7R
C01093 |  |  | CAP | C0603 | Symbols\RCL.SchLib | Footprints\Capacitor.PcbLib | Murata Electronics North America | GRM188R71C104KA01J | Digi-Key | 490-9690-1-ND | http://www.murata.com/~/media/webrenewal/support/library/catalog/products/capacitor/mlcc/c02e.ashx | CAP CER 0.1UF 16V X7R 0603 | 0.1µF | ±10% | 16V | -55°C ~ 125°C | CER | X7R
C01094 |  |  | CAP | C0603 | Symbols\RCL.SchLib | Footprints\Capacitor.PcbLib | Murata Electronics North America | GRM188R61E104KA01D | Digi-Key | 490-9654-1-ND | http://www.murata.com/~/media/webrenewal/support/library/catalog/products/capacitor/mlcc/c02e.ashx | CAP CER 0.1UF 25V X5R 0603 | 0.1µF | ±10% | 25V | -55°C ~ 85°C | CER | X5R
C01095 |  |  | CAP | C0805 | Symbols\RCL.SchLib | Footprints\Capacitor.PcbLib | Murata Electronics North America | GRM21BR71H104MA01L | Digi-Key | 490-9672-1-ND | http://www.murata.com/~/media/webrenewal/support/library/catalog/products/capacitor/mlcc/c02e.ashx | CAP CER 0.1UF 50V X7R 0805 | 0.1µF | ±20% | 50V | -55°C ~ 125°C | CER | X7R
C01096 |  |  | CAP | C1206 | Symbols\RCL.SchLib | Footprints\Capacitor.PcbLib | Murata Electronics North America | GRM319R72A104KA01D | Digi-Key | 490-3364-1-ND | http://www.murata.com/~/media/webrenewal/support/library/catalog/products/capacitor/mlcc/c02e.ashx | CAP CER 0.1UF 100V X7R 1206 | 0.1µF | ±10% | 100V | -55°C ~ 125°C | CER | X7R
C01097 |  |  | CAP | C0603 | Symbols\RCL.SchLib | Footprints\Capacitor.PcbLib | Murata Electronics North America | GRM188R71C104JA01D | Digi-Key | 490-9731-1-ND | http://www.murata.com/~/media/webrenewal/support/library/catalog/products/capacitor/mlcc/c02e.ashx | CAP CER 0.1UF 16V X7R 0603 | 0.1µF | ±5% | 16V | -55°C ~ 125°C | CER | X7R
C01098 |  |  | CAP | C0603 | Symbols\RCL.SchLib | Footprints\Capacitor.PcbLib | Murata Electronics North America | GRM188R71E104MA01D | Digi-Key | 490-11517-1-ND | http://www.murata.com/~/media/webrenewal/support/library/catalog/products/capacitor/mlcc/c02e.ashx | CAP CER 0.1UF 25V X7R 0603 | 0.1µF | ±20% | 25V | -55°C ~ 125°C | CER | X7R
C01099 |  |  | CAP | C0402 | Symbols\RCL.SchLib | Footprints\Capacitor.PcbLib | Murata Electronics North America | GRM155R61H104KE19D | Digi-Key | 490-11917-1-ND | http://www.murata.com/~/media/webrenewal/support/library/catalog/products/capacitor/mlcc/c02e.ashx | CAP CER 0.1UF 50V 10% X5R 0402 | 0.1µF | ±10% | 50V | -55°C ~ 85°C | CER | X5R
C01100 |  |  | CAP | C0402 | Symbols\RCL.SchLib | Footprints\Capacitor.PcbLib | Murata Electronics North America | GRM155R71H104ME14D | Digi-Key | 490-10701-1-ND | http://www.murata.com/~/media/webrenewal/support/library/catalog/products/capacitor/mlcc/c02e.ashx | CAP CER 0.1UF 50V X7R 0402 | 0.1µF | ±20% | 50V | -55°C ~ 125°C | CER | X7R
C01101 |  |  | CAP | C0402 | Symbols\RCL.SchLib | Footprints\Capacitor.PcbLib | Murata Electronics North America | GRM155R71H104KE14D | Digi-Key | 490-10700-1-ND | http://www.murata.com/~/media/webrenewal/support/library/catalog/products/capacitor/mlcc/c02e.ashx | CAP CER 0.1UF 50V X7R 0402 | 0.1µF | ±10% | 50V | -55°C ~ 125°C | CER | X7R
C01102 |  |  | CAP | C0402 | Symbols\RCL.SchLib | Footprints\Capacitor.PcbLib | Murata Electronics North America | GRM155R61H104KE14D | Digi-Key | 490-10697-1-ND | http://www.murata.com/~/media/webrenewal/support/library/catalog/products/capacitor/mlcc/c02e.ashx | CAP CER 0.1UF 50V X5R 0402 | 0.1µF | ±10% | 50V | -55°C ~ 85°C | CER | X5R
C01103 |  |  | CAP | C0402 | Symbols\RCL.SchLib | Footprints\Capacitor.PcbLib | Murata Electronics North America | GRM155R71E104KE14D | Digi-Key | 490-10698-1-ND | http://www.murata.com/~/media/webrenewal/support/library/catalog/products/capacitor/mlcc/c02e.ashx | CAP CER 0.1UF 25V X7R 0402 | 0.1µF | ±10% | 25V | -55°C ~ 125°C | CER | X7R
C01104 |  |  | CAP | C0805 | Symbols\RCL.SchLib | Footprints\Capacitor.PcbLib | Murata Electronics North America | GRM219R71C104MA01J | Digi-Key | 490-12558-1-ND | http://www.murata.com/~/media/webrenewal/support/library/catalog/products/capacitor/mlcc/c02e.ashx | CAP CER 0.1UF 16V X7R 0805 | 0.1µF | ±20% | 16V | -55°C ~ 125°C | CER | X7R
C01105 |  |  | CAP | C0805 | Symbols\RCL.SchLib | Footprints\Capacitor.PcbLib | Murata Electronics North America | GRM219R71E104KA01D | Digi-Key | 490-12754-1-ND | http://www.murata.com/~/media/webrenewal/support/library/catalog/products/capacitor/mlcc/c02e.ashx | CAP CER 0.1UF 25V X7R 0805 | 0.1µF | ±10% | 25V | -55°C ~ 125°C | CER | X7R
C01106 |  |  | CAP | C0805 | Symbols\RCL.SchLib | Footprints\Capacitor.PcbLib | Murata Electronics North America | GRM219R71C104JA01D | Digi-Key | 490-12557-1-ND | http://www.murata.com/~/media/webrenewal/support/library/catalog/products/capacitor/mlcc/c02e.ashx | CAP CER 0.1UF 16V X7R 0805 | 0.1µF | ±5% | 16V | -55°C ~ 125°C | CER | X7R
C01107 |  |  | CAP | C1206 | Symbols\RCL.SchLib | Footprints\Capacitor.PcbLib | Murata Electronics North America | GRM319R71E104KA01J | Digi-Key | 490-12564-1-ND | http://www.murata.com/~/media/webrenewal/support/library/catalog/products/capacitor/mlcc/c02e.ashx | CAP CER 0.1UF 25V X7R 1206 | 0.1µF | ±10% | 25V | -55°C ~ 125°C | CER | X7R
C01108 |  |  | CAP | C1206 | Symbols\RCL.SchLib | Footprints\Capacitor.PcbLib | Murata Electronics North America | GRM319R71H104JA01D | Digi-Key | 490-12566-1-ND | http://www.murata.com/~/media/webrenewal/support/library/catalog/products/capacitor/mlcc/c02e.ashx | CAP CER 0.1UF 50V X7R 1206 | 0.1µF | ±5% | 50V | -55°C ~ 125°C | CER | X7R
C01109 |  |  | CAP | C0805 | Symbols\RCL.SchLib | Footprints\Capacitor.PcbLib | Murata Electronics North America | GRM21BR72A104KAC4L | Digi-Key | 490-12005-1-ND | http://www.murata.com/~/media/webrenewal/support/library/catalog/products/capacitor/mlcc/c02e.ashx | CAP CER 0.1UF 100V 10% X7R 0805 | 0.1µF | ±10% | 100V | -55°C ~ 125°C | CER | X7R
C01110 |  |  | CAP | C1206 | Symbols\RCL.SchLib | Footprints\Capacitor.PcbLib | Murata Electronics North America | GRM31CR72A104KW03L | Digi-Key | 490-8343-1-ND | http://www.murata.com/~/media/webrenewal/support/library/catalog/products/capacitor/mlcc/c02e.ashx | CAP CER 0.1UF 100V X7R 1206 | 0.1µF | ±10% | 100V | -55°C ~ 125°C | CER | X7R
C01111 |  |  | CAP | C1206 | Symbols\RCL.SchLib | Footprints\Capacitor.PcbLib | Murata Electronics North America | GRM31C5C1H104FA01L | Digi-Key | 490-6504-1-ND | http://www.murata.com/~/media/webrenewal/support/library/catalog/products/capacitor/mlcc/c02e.ashx | CAP CER 0.1UF 50V NP0 1206 | 0.1µF | ±1% | 50V | -55°C ~ 125°C | CER | C0G, NP0
C01112 |  |  | CAP | C1206 | Symbols\RCL.SchLib | Footprints\Capacitor.PcbLib | Murata Electronics North America | GRM31C5C1H104GA01K | Digi-Key | 490-8333-1-ND | http://www.murata.com/~/media/webrenewal/support/library/catalog/products/capacitor/mlcc/c02e.ashx | CAP CER 0.1UF 50V NP0 1206 | 0.1µF | ±2% | 50V | -55°C ~ 125°C | CER | C0G, NP0
C01113 |  |  | CAP | C1206 | Symbols\RCL.SchLib | Footprints\Capacitor.PcbLib | Murata Electronics North America | GRM31C5C1H104GA01L | Digi-Key | 490-8334-1-ND | http://www.murata.com/~/media/webrenewal/support/library/catalog/products/capacitor/mlcc/c02e.ashx | CAP CER 0.1UF 50V NP0 1206 | 0.1µF | ±2% | 50V | -55°C ~ 125°C | CER | C0G, NP0
C01114 |  |  | CAP | C0603 | Symbols\RCL.SchLib | Footprints\Capacitor.PcbLib | Murata Electronics North America | GRM188R71E124KA01D | Digi-Key | 490-6430-1-ND | http://www.murata.com/~/media/webrenewal/support/library/catalog/products/capacitor/mlcc/c02e.ashx | CAP CER 0.12UF 25V X7R 0603 | 0.12µF | ±10% | 25V | -55°C ~ 125°C | CER | X7R
C01115 |  |  | CAP | C0603 | Symbols\RCL.SchLib | Footprints\Capacitor.PcbLib | Murata Electronics North America | GRM188R71C124KA01D | Digi-Key | 490-6425-1-ND | http://www.murata.com/~/media/webrenewal/support/library/catalog/products/capacitor/mlcc/c02e.ashx | CAP CER 0.12UF 16V X7R 0603 | 0.12µF | ±10% | 16V | -55°C ~ 125°C | CER | X7R
C01116 |  |  | CAP | C0402 | Symbols\RCL.SchLib | Footprints\Capacitor.PcbLib | Murata Electronics North America | GRM155R61A124KE19D | Digi-Key | 490-6299-1-ND | http://www.murata.com/~/media/webrenewal/support/library/catalog/products/capacitor/mlcc/c02e.ashx | CAP CER 0.12UF 10V X5R 0402 | 0.12µF | ±10% | 10V | -55°C ~ 85°C | CER | X5R
C01117 |  |  | CAP | C0402 | Symbols\RCL.SchLib | Footprints\Capacitor.PcbLib | Murata Electronics North America | GRM155R60J124KE01D | Digi-Key | 490-6289-1-ND | http://www.murata.com/~/media/webrenewal/support/library/catalog/products/capacitor/mlcc/c02e.ashx | CAP CER 0.12UF 6.3V X5R 0402 | 0.12µF | ±10% | 6.3V | -55°C ~ 85°C | CER | X5R
C01118 |  |  | CAP | C0603 | Symbols\RCL.SchLib | Footprints\Capacitor.PcbLib | Murata Electronics North America | GRM188R61A124KA01D | Digi-Key | 490-11494-1-ND | http://www.murata.com/~/media/webrenewal/support/library/catalog/products/capacitor/mlcc/c02e.ashx | CAP CER 0.12UF 10V X5R 0603 | 0.12µF | ±10% | 10V | -55°C ~ 85°C | CER | X5R
C01119 |  |  | CAP | C0603 | Symbols\RCL.SchLib | Footprints\Capacitor.PcbLib | Murata Electronics North America | GRM188R71A124KA01D | Digi-Key | 490-11508-1-ND | http://www.murata.com/~/media/webrenewal/support/library/catalog/products/capacitor/mlcc/c02e.ashx | CAP CER 0.12UF 10V X7R 0603 | 0.12µF | ±10% | 10V | -55°C ~ 125°C | CER | X7R
C01120 |  |  | CAP | C0402 | Symbols\RCL.SchLib | Footprints\Capacitor.PcbLib | Murata Electronics North America | GRM155C80J124KE01D | Digi-Key | 490-12698-1-ND | http://www.murata.com/~/media/webrenewal/support/library/catalog/products/capacitor/mlcc/c02e.ashx | CAP CER 0.12UF 6.3V X6S 0402 | 0.12µF | ±10% | 6.3V | -55°C ~ 105°C | CER | X6S
C01121 |  |  | CAP | C0402 | Symbols\RCL.SchLib | Footprints\Capacitor.PcbLib | Murata Electronics North America | GRM155R71C154KA12D | Digi-Key | 490-5955-1-ND | http://www.murata.com/~/media/webrenewal/support/library/catalog/products/capacitor/mlcc/c02e.ashx | CAP CER 0.15UF 16V X7R 0402 | 0.15µF | ±10% | 16V | -55°C ~ 125°C | CER | X7R
C01122 |  |  | CAP | C0402 | Symbols\RCL.SchLib | Footprints\Capacitor.PcbLib | Murata Electronics North America | GRM155R61A154KE19D | Digi-Key | 490-5889-1-ND | http://www.murata.com/~/media/webrenewal/support/library/catalog/products/capacitor/mlcc/c02e.ashx | CAP CER 0.15UF 10V X5R 0402 | 0.15µF | ±10% | 10V | -55°C ~ 85°C | CER | X5R
C01123 |  |  | CAP | C0603 | Symbols\RCL.SchLib | Footprints\Capacitor.PcbLib | Murata Electronics North America | GRM188R71A154KA01D | Digi-Key | 490-1533-1-ND | http://www.murata.com/~/media/webrenewal/support/library/catalog/products/capacitor/mlcc/c02e.ashx | CAP CER 0.15UF 10V X7R 0603 | 0.15µF | ±10% | 10V | -55°C ~ 125°C | CER | X7R
C01124 |  |  | CAP | C0603 | Symbols\RCL.SchLib | Footprints\Capacitor.PcbLib | Murata Electronics North America | GRM188R71C154KA01D | Digi-Key | 490-3292-1-ND | http://www.murata.com/~/media/webrenewal/support/library/catalog/products/capacitor/mlcc/c02e.ashx | CAP CER 0.15UF 16V X7R 0603 | 0.15µF | ±10% | 16V | -55°C ~ 125°C | CER | X7R
C01125 |  |  | CAP | C0603 | Symbols\RCL.SchLib | Footprints\Capacitor.PcbLib | Murata Electronics North America | GRM188R71E154KA01D | Digi-Key | 490-3289-1-ND | http://www.murata.com/~/media/webrenewal/support/library/catalog/products/capacitor/mlcc/c02e.ashx | CAP CER 0.15UF 25V X7R 0603 | 0.15µF | ±10% | 25V | -55°C ~ 125°C | CER | X7R
C01126 |  |  | CAP | C0805 | Symbols\RCL.SchLib | Footprints\Capacitor.PcbLib | Murata Electronics North America | GRM21BR71E154KA01L | Digi-Key | 490-1674-1-ND | http://www.murata.com/~/media/webrenewal/support/library/catalog/products/capacitor/mlcc/c02e.ashx | CAP CER 0.15UF 25V X7R 0805 | 0.15µF | ±10% | 25V | -55°C ~ 125°C | CER | X7R
C01127 |  |  | CAP | C0805 | Symbols\RCL.SchLib | Footprints\Capacitor.PcbLib | Murata Electronics North America | GRM21BR71H154KA01L | Digi-Key | 490-1667-1-ND | http://www.murata.com/~/media/webrenewal/support/library/catalog/products/capacitor/mlcc/c02e.ashx | CAP CER 0.15UF 50V X7R 0805 | 0.15µF | ±10% | 50V | -55°C ~ 125°C | CER | X7R
C01128 |  |  | CAP | C0805 | Symbols\RCL.SchLib | Footprints\Capacitor.PcbLib | Murata Electronics North America | GRM21BR71H154MA01L | Digi-Key | 490-1668-1-ND | http://www.murata.com/~/media/webrenewal/support/library/catalog/products/capacitor/mlcc/c02e.ashx | CAP CER 0.15UF 50V X7R 0805 | 0.15µF | ±20% | 50V | -55°C ~ 125°C | CER | X7R
C01129 |  |  | CAP | C1206 | Symbols\RCL.SchLib | Footprints\Capacitor.PcbLib | Murata Electronics North America | GRM31MR72A154KA01L | Digi-Key | 490-3365-1-ND | http://www.murata.com/~/media/webrenewal/support/library/catalog/products/capacitor/mlcc/c02e.ashx | CAP CER 0.15UF 100V X7R 1206 | 0.15µF | ±10% | 100V | -55°C ~ 125°C | CER | X7R
C01130 |  |  | CAP | C1206 | Symbols\RCL.SchLib | Footprints\Capacitor.PcbLib | Murata Electronics North America | GRM31MR71H154KA01L | Digi-Key | 490-11643-1-ND | http://www.murata.com/~/media/webrenewal/support/library/catalog/products/capacitor/mlcc/c02e.ashx | CAP CER 0.15UF 50V X7R | 0.15µF | ±10% | 50V | -55°C ~ 125°C | CER | X7R
C01131 |  |  | CAP | C0402 | Symbols\RCL.SchLib | Footprints\Capacitor.PcbLib | Murata Electronics North America | GRM155R61A154KE19J | Digi-Key | 490-6300-1-ND | http://www.murata.com/~/media/webrenewal/support/library/catalog/products/capacitor/mlcc/c02e.ashx | CAP CER 0.15UF 10V X5R 0402 | 0.15µF | ±10% | 10V | -55°C ~ 85°C | CER | X5R
C01132 |  |  | CAP | C0402 | Symbols\RCL.SchLib | Footprints\Capacitor.PcbLib | Murata Electronics North America | GRM155R60J154KE01D | Digi-Key | 490-6290-1-ND | http://www.murata.com/~/media/webrenewal/support/library/catalog/products/capacitor/mlcc/c02e.ashx | CAP CER 0.15UF 6.3V X5R 0402 | 0.15µF | ±10% | 6.3V | -55°C ~ 85°C | CER | X5R
C01133 |  |  | CAP | C0603 | Symbols\RCL.SchLib | Footprints\Capacitor.PcbLib | Murata Electronics North America | GRM188R61A154KA01D | Digi-Key | 490-11495-1-ND | http://www.murata.com/~/media/webrenewal/support/library/catalog/products/capacitor/mlcc/c02e.ashx | CAP CER 0.15UF 10V X5R 0603 | 0.15µF | ±10% | 10V | -55°C ~ 85°C | CER | X5R
C01134 |  |  | CAP | C0603 | Symbols\RCL.SchLib | Footprints\Capacitor.PcbLib | Murata Electronics North America | GRM188R71A154MA01D | Digi-Key | 490-1534-1-ND | http://www.murata.com/~/media/webrenewal/support/library/catalog/products/capacitor/mlcc/c02e.ashx | CAP CER 0.15UF 10V X7R 0603 | 0.15µF | ±20% | 10V | -55°C ~ 125°C | CER | X7R
C01135 |  |  | CAP | C0603 | Symbols\RCL.SchLib | Footprints\Capacitor.PcbLib | Murata Electronics North America | GRM188R71C184KA01D | Digi-Key | 490-6426-1-ND | http://www.murata.com/~/media/webrenewal/support/library/catalog/products/capacitor/mlcc/c02e.ashx | CAP CER 0.18UF 16V X7R 0603 | 0.18µF | ±10% | 16V | -55°C ~ 125°C | CER | X7R
C01136 |  |  | CAP | C0402 | Symbols\RCL.SchLib | Footprints\Capacitor.PcbLib | Murata Electronics North America | GRM155R61A184KE19D | Digi-Key | 490-6301-1-ND | http://www.murata.com/~/media/webrenewal/support/library/catalog/products/capacitor/mlcc/c02e.ashx | CAP CER 0.18UF 10V X5R 0402 | 0.18µF | ±10% | 10V | -55°C ~ 85°C | CER | X5R
C01137 |  |  | CAP | C0603 | Symbols\RCL.SchLib | Footprints\Capacitor.PcbLib | Murata Electronics North America | GRM188R71E184KA88D | Digi-Key | 490-6431-1-ND | http://www.murata.com/~/media/webrenewal/support/library/catalog/products/capacitor/mlcc/c02e.ashx | CAP CER 0.18UF 25V X7R 0603 | 0.18µF | ±10% | 25V | -55°C ~ 125°C | CER | X7R
C01138 |  |  | CAP | C0805 | Symbols\RCL.SchLib | Footprints\Capacitor.PcbLib | Murata Electronics North America | GRM21BR71H184KA01L | Digi-Key | 490-1669-1-ND | http://www.murata.com/~/media/webrenewal/support/library/catalog/products/capacitor/mlcc/c02e.ashx | CAP CER 0.18UF 50V X7R 0805 | 0.18µF | ±10% | 50V | -55°C ~ 125°C | CER | X7R
C01139 |  |  | CAP | C0603 | Symbols\RCL.SchLib | Footprints\Capacitor.PcbLib | Murata Electronics North America | GRM188R71A184KA01D | Digi-Key | 490-6417-1-ND | http://www.murata.com/~/media/webrenewal/support/library/catalog/products/capacitor/mlcc/c02e.ashx | CAP CER 0.18UF 10V X7R 0603 | 0.18µF | ±10% | 10V | -55°C ~ 125°C | CER | X7R
C01140 |  |  | CAP | C0603 | Symbols\RCL.SchLib | Footprints\Capacitor.PcbLib | Murata Electronics North America | GRM188R61A184KA01D | Digi-Key | 490-12735-1-ND | http://www.murata.com/~/media/webrenewal/support/library/catalog/products/capacitor/mlcc/c02e.ashx | CAP CER 0.18UF 10V X5R 0603 | 0.18µF | ±10% | 10V | -55°C ~ 85°C | CER | X5R
C01141 |  |  | CAP | C0603 | Symbols\RCL.SchLib | Footprints\Capacitor.PcbLib | Murata Electronics North America | GRM188R61A184KA01D | Digi-Key | 490-12735-6-ND | http://www.murata.com/~/media/webrenewal/support/library/catalog/products/capacitor/mlcc/c02e.ashx | CAP CER 0.18UF 10V X5R 0603 | 0.18µF | ±10% | 10V | -55°C ~ 85°C | CER | X5R
C01142 |  |  | CAP | C0402 | Symbols\RCL.SchLib | Footprints\Capacitor.PcbLib | Murata Electronics North America | GRM155R71C224KA12D | Digi-Key | 490-5418-1-ND | http://www.murata.com/~/media/webrenewal/support/library/catalog/products/capacitor/mlcc/c02e.ashx | CAP CER 0.22UF 16V X7R 0402 | 0.22µF | ±10% | 16V | -55°C ~ 125°C | CER | X7R
C01143 |  |  | CAP | C0603 | Symbols\RCL.SchLib | Footprints\Capacitor.PcbLib | Murata Electronics North America | GRM188R71E224KA88D | Digi-Key | 490-3290-1-ND | http://www.murata.com/~/media/webrenewal/support/library/catalog/products/capacitor/mlcc/c02e.ashx | CAP CER 0.22UF 25V X7R 0603 | 0.22µF | ±10% | 25V | -55°C ~ 125°C | CER | X7R
C01144 |  |  | CAP | C0805 | Symbols\RCL.SchLib | Footprints\Capacitor.PcbLib | Murata Electronics North America | GRM21BR71H224KA01L | Digi-Key | 490-1670-1-ND | http://www.murata.com/~/media/webrenewal/support/library/catalog/products/capacitor/mlcc/c02e.ashx | CAP CER 0.22UF 50V X7R 0805 | 0.22µF | ±10% | 50V | -55°C ~ 125°C | CER | X7R
C01145 |  |  | CAP | C0402 | Symbols\RCL.SchLib | Footprints\Capacitor.PcbLib | Murata Electronics North America | GRM155R6YA224KE01D | Digi-Key | 490-10460-1-ND | http://www.murata.com/~/media/webrenewal/support/library/catalog/products/capacitor/mlcc/c02e.ashx | CAP CER 0.22UF 35V X5R 0402 | 0.22µF | ±10% | 35V | -55°C ~ 85°C | CER | X5R
C01146 |  |  | CAP | C0402 | Symbols\RCL.SchLib | Footprints\Capacitor.PcbLib | Murata Electronics North America | GRM155R61A224KE19J | Digi-Key | 490-6303-1-ND | http://www.murata.com/~/media/webrenewal/support/library/catalog/products/capacitor/mlcc/c02e.ashx | CAP CER 0.22UF 10V X5R 0402 | 0.22µF | ±10% | 10V | -55°C ~ 85°C | CER | X5R
C01147 |  |  | CAP | C0603 | Symbols\RCL.SchLib | Footprints\Capacitor.PcbLib | Murata Electronics North America | GRM188R71A224KA01D | Digi-Key | 490-1535-1-ND | http://www.murata.com/~/media/webrenewal/support/library/catalog/products/capacitor/mlcc/c02e.ashx | CAP CER 0.22UF 10V X7R 0603 | 0.22µF | ±10% | 10V | -55°C ~ 125°C | CER | X7R
C01148 |  |  | CAP | C0603 | Symbols\RCL.SchLib | Footprints\Capacitor.PcbLib | Murata Electronics North America | GRM188R71C224KA01D | Digi-Key | 490-3293-1-ND | http://www.murata.com/~/media/webrenewal/support/library/catalog/products/capacitor/mlcc/c02e.ashx | CAP CER 0.22UF 16V X7R 0603 | 0.22µF | ±10% | 16V | -55°C ~ 125°C | CER | X7R
C01149 |  |  | CAP | C0603 | Symbols\RCL.SchLib | Footprints\Capacitor.PcbLib | Murata Electronics North America | GRM188R61A224KA01D | Digi-Key | 490-1537-1-ND | http://www.murata.com/~/media/webrenewal/support/library/catalog/products/capacitor/mlcc/c02e.ashx | CAP CER 0.22UF 10V X5R 0603 | 0.22µF | ±10% | 10V | -55°C ~ 85°C | CER | X5R
C01150 |  |  | CAP | C0805 | Symbols\RCL.SchLib | Footprints\Capacitor.PcbLib | Murata Electronics North America | GRM219R71C224KA01D | Digi-Key | 490-1684-1-ND | http://www.murata.com/~/media/webrenewal/support/library/catalog/products/capacitor/mlcc/c02e.ashx | CAP CER 0.22UF 16V X7R 0805 | 0.22µF | ±10% | 16V | -55°C ~ 125°C | CER | X7R
C01151 |  |  | CAP | C0402 | Symbols\RCL.SchLib | Footprints\Capacitor.PcbLib | Murata Electronics North America | GRM152R61A224KE19D | Digi-Key | 490-10010-1-ND | http://www.murata.com/~/media/webrenewal/support/library/catalog/products/capacitor/mlcc/c02e.ashx | CAP CER 0.22UF 10V X5R 0402 | 0.22µF | ±10% | 10V | -55°C ~ 85°C | CER | X5R
C01152 |  |  | CAP | C0805 | Symbols\RCL.SchLib | Footprints\Capacitor.PcbLib | Murata Electronics North America | GRM21BR71H224MA01L | Digi-Key | 490-1671-1-ND | http://www.murata.com/~/media/webrenewal/support/library/catalog/products/capacitor/mlcc/c02e.ashx | CAP CER 0.22UF 50V X7R 0805 | 0.22µF | ±20% | 50V | -55°C ~ 125°C | CER | X7R
C01153 |  |  | CAP | C1206 | Symbols\RCL.SchLib | Footprints\Capacitor.PcbLib | Murata Electronics North America | GRM319R71H224KA01D | Digi-Key | 490-1776-1-ND | http://www.murata.com/~/media/webrenewal/support/library/catalog/products/capacitor/mlcc/c02e.ashx | CAP CER 0.22UF 50V X7R 1206 | 0.22µF | ±10% | 50V | -55°C ~ 125°C | CER | X7R
C01154 |  |  | CAP | C0805 | Symbols\RCL.SchLib | Footprints\Capacitor.PcbLib | Murata Electronics North America | GRM21AR72A224KAC5K | Digi-Key | 490-8306-1-ND | http://www.murata.com/~/media/webrenewal/support/library/catalog/products/capacitor/mlcc/c02e.ashx | CAP CER 0.22UF 100V X7R 0805 | 0.22µF | ±10% | 100V | -55°C ~ 125°C | CER | X7R
C01155 |  |  | CAP | C0805 | Symbols\RCL.SchLib | Footprints\Capacitor.PcbLib | Murata Electronics North America | GRM21AR72A224KAC5L | Digi-Key | 490-6461-1-ND | http://www.murata.com/~/media/webrenewal/support/library/catalog/products/capacitor/mlcc/c02e.ashx | CAP CER 0.22UF 100V X7R 0805 | 0.22µF | ±10% | 100V | -55°C ~ 125°C | CER | X7R
C01156 |  |  | CAP | C0402 | Symbols\RCL.SchLib | Footprints\Capacitor.PcbLib | Murata Electronics North America | GRM155C8YA224ME01D | Digi-Key | 490-10446-1-ND | http://www.murata.com/~/media/webrenewal/support/library/catalog/products/capacitor/mlcc/c02e.ashx | CAP CER 0.22UF 35V X6S 0402 | 0.22µF | ±20% | 35V | -55°C ~ 105°C | CER | X6S
C01157 |  |  | CAP | C0805 | Symbols\RCL.SchLib | Footprints\Capacitor.PcbLib | Murata Electronics North America | GRM21BR71E224KA01L | Digi-Key | 490-11599-1-ND | http://www.murata.com/~/media/webrenewal/support/library/catalog/products/capacitor/mlcc/c02e.ashx | CAP CER 0.22UF 25V X7R | 0.22µF | ±10% | 25V | -55°C ~ 125°C | CER | X7R
C01158 |  |  | CAP | C0603 | Symbols\RCL.SchLib | Footprints\Capacitor.PcbLib | Murata Electronics North America | GRM188R71A224KA01J | Digi-Key | 490-8282-1-ND | http://www.murata.com/~/media/webrenewal/support/library/catalog/products/capacitor/mlcc/c02e.ashx | CAP CER 0.22UF 10V X7R 0603 | 0.22µF | ±10% | 10V | -55°C ~ 125°C | CER | X7R
C01159 |  |  | CAP | C0603 | Symbols\RCL.SchLib | Footprints\Capacitor.PcbLib | Murata Electronics North America | GRM188R61E224KA88D | Digi-Key | 490-11502-1-ND | http://www.murata.com/~/media/webrenewal/support/library/catalog/products/capacitor/mlcc/c02e.ashx | CAP CER 0.22UF 25V X5R 0603 | 0.22µF | ±10% | 25V | -55°C ~ 85°C | CER | X5R
C01160 |  |  | CAP | C0402 | Symbols\RCL.SchLib | Footprints\Capacitor.PcbLib | Murata Electronics North America | GRM152C80J224ME19D | Digi-Key | 490-10000-1-ND | http://www.murata.com/~/media/webrenewal/support/library/catalog/products/capacitor/mlcc/c02e.ashx | CAP CER 0.22UF 6.3V X6S 0402 | 0.22µF | ±20% | 6.3V | -55°C ~ 105°C | CER | X6S
C01161 |  |  | CAP | C1206 | Symbols\RCL.SchLib | Footprints\Capacitor.PcbLib | Murata Electronics North America | GRM31MR71E224KA01L | Digi-Key | 490-11641-1-ND | http://www.murata.com/~/media/webrenewal/support/library/catalog/products/capacitor/mlcc/c02e.ashx | CAP CER 0.22UF 25V X7R | 0.22µF | ±10% | 25V | -55°C ~ 125°C | CER | X7R
C01162 |  |  | CAP | C1206 | Symbols\RCL.SchLib | Footprints\Capacitor.PcbLib | Murata Electronics North America | GRM31MR71H224KA01L | Digi-Key | 490-11644-1-ND | http://www.murata.com/~/media/webrenewal/support/library/catalog/products/capacitor/mlcc/c02e.ashx | CAP CER 0.22UF 50V X7R | 0.22µF | ±10% | 50V | -55°C ~ 125°C | CER | X7R
C01163 |  |  | CAP | C1206 | Symbols\RCL.SchLib | Footprints\Capacitor.PcbLib | Murata Electronics North America | GRM31MR72A224KA01L | Digi-Key | 490-3366-1-ND | http://www.murata.com/~/media/webrenewal/support/library/catalog/products/capacitor/mlcc/c02e.ashx | CAP CER 0.22UF 100V X7R 1206 | 0.22µF | ±10% | 100V | -55°C ~ 125°C | CER | X7R
C01164 |  |  | CAP | C0402 | Symbols\RCL.SchLib | Footprints\Capacitor.PcbLib | Murata Electronics North America | GRM152C80J224KE19D | Digi-Key | 490-9999-1-ND | http://www.murata.com/~/media/webrenewal/support/library/catalog/products/capacitor/mlcc/c02e.ashx | CAP CER 0.22UF 6.3V X6S 0402 | 0.22µF | ±10% | 6.3V | -55°C ~ 105°C | CER | X6S
C01165 |  |  | CAP | C0402 | Symbols\RCL.SchLib | Footprints\Capacitor.PcbLib | Murata Electronics North America | GRM152R61A224ME19D | Digi-Key | 490-10011-1-ND | http://www.murata.com/~/media/webrenewal/support/library/catalog/products/capacitor/mlcc/c02e.ashx | CAP CER 0.22UF 10V X5R 0402 | 0.22µF | ±20% | 10V | -55°C ~ 85°C | CER | X5R
C01166 |  |  | CAP | C0402 | Symbols\RCL.SchLib | Footprints\Capacitor.PcbLib | Murata Electronics North America | GRM155C8YA224KE01D | Digi-Key | 490-10445-1-ND | http://www.murata.com/~/media/webrenewal/support/library/catalog/products/capacitor/mlcc/c02e.ashx | CAP CER 0.22UF 35V X6S 0402 | 0.22µF | ±10% | 35V | -55°C ~ 105°C | CER | X6S
C01167 |  |  | CAP | C0402 | Symbols\RCL.SchLib | Footprints\Capacitor.PcbLib | Murata Electronics North America | GRM155C80J224KE01D | Digi-Key | 490-6282-1-ND | http://www.murata.com/~/media/webrenewal/support/library/catalog/products/capacitor/mlcc/c02e.ashx | CAP CER 0.22UF 6.3V X6S 0402 | 0.22µF | ±10% | 6.3V | -55°C ~ 105°C | CER | X6S
C01168 |  |  | CAP | C0603 | Symbols\RCL.SchLib | Footprints\Capacitor.PcbLib | Murata Electronics North America | GRM188R71C224KA01J | Digi-Key | 490-11513-1-ND | http://www.murata.com/~/media/webrenewal/support/library/catalog/products/capacitor/mlcc/c02e.ashx | CAP CER 0.22UF 16V X7R | 0.22µF | ±10% | 16V | -55°C ~ 125°C | CER | X7R
C01169 |  |  | CAP | C0603 | Symbols\RCL.SchLib | Footprints\Capacitor.PcbLib | Murata Electronics North America | GRM188R71E224KA88J | Digi-Key | 490-11522-1-ND | http://www.murata.com/~/media/webrenewal/support/library/catalog/products/capacitor/mlcc/c02e.ashx | CAP CER 0.22UF 25V X7R 0603 | 0.22µF | ±10% | 25V | -55°C ~ 125°C | CER | X7R
C01170 |  |  | CAP | C0603 | Symbols\RCL.SchLib | Footprints\Capacitor.PcbLib | Murata Electronics North America | GRM188R61C224KA88D | Digi-Key | 490-11500-1-ND | http://www.murata.com/~/media/webrenewal/support/library/catalog/products/capacitor/mlcc/c02e.ashx | CAP CER 0.22UF 16V X5R 0603 | 0.22µF | ±10% | 16V | -55°C ~ 85°C | CER | X5R
C01171 |  |  | CAP | C0603 | Symbols\RCL.SchLib | Footprints\Capacitor.PcbLib | Murata Electronics North America | GRM188R70J224KA88D | Digi-Key | 490-11507-1-ND | http://www.murata.com/~/media/webrenewal/support/library/catalog/products/capacitor/mlcc/c02e.ashx | CAP CER 0.22UF 6.3V X7R 0603 | 0.22µF | ±10% | 6.3V | -55°C ~ 125°C | CER | X7R
C01172 |  |  | CAP | C0805 | Symbols\RCL.SchLib | Footprints\Capacitor.PcbLib | Murata Electronics North America | GRM219R71E224KA01D | Digi-Key | 490-1675-1-ND | http://www.murata.com/~/media/webrenewal/support/library/catalog/products/capacitor/mlcc/c02e.ashx | CAP CER 0.22UF 25V X7R 0805 | 0.22µF | ±10% | 25V | -55°C ~ 125°C | CER | X7R
C01173 |  |  | CAP | C1206 | Symbols\RCL.SchLib | Footprints\Capacitor.PcbLib | Murata Electronics North America | GRM319R71C224KA01D | Digi-Key | 490-11608-1-ND | http://www.murata.com/~/media/webrenewal/support/library/catalog/products/capacitor/mlcc/c02e.ashx | CAP CER 0.22UF 16V X7R | 0.22µF | ±10% | 16V | -55°C ~ 125°C | CER | X7R
C01174 |  |  | CAP | C1206 | Symbols\RCL.SchLib | Footprints\Capacitor.PcbLib | Murata Electronics North America | GRM31MR72A224KA01K | Digi-Key | 490-11646-1-ND | http://www.murata.com/~/media/webrenewal/support/library/catalog/products/capacitor/mlcc/c02e.ashx | CAP CER 0.22UF 100V X7R | 0.22µF | ±10% | 100V | -55°C ~ 125°C | CER | X7R
C01175 |  |  | CAP | C0402 | Symbols\RCL.SchLib | Footprints\Capacitor.PcbLib | Murata Electronics North America | GRM155R61C224KA12D | Digi-Key | 490-11416-1-ND | http://www.murata.com/~/media/webrenewal/support/library/catalog/products/capacitor/mlcc/c02e.ashx | CAP CER 0.22UF 16V X5R 0402 | 0.22µF | ±10% | 16V | -55°C ~ 85°C | CER | X5R
C01176 |  |  | CAP | C0402 | Symbols\RCL.SchLib | Footprints\Capacitor.PcbLib | Murata Electronics North America | GRM155R6YA224ME01D | Digi-Key | 490-10461-1-ND | http://www.murata.com/~/media/webrenewal/support/library/catalog/products/capacitor/mlcc/c02e.ashx | CAP CER 0.22UF 35V X5R 0402 | 0.22µF | ±20% | 35V | -55°C ~ 85°C | CER | X5R
C01177 |  |  | CAP | C0402 | Symbols\RCL.SchLib | Footprints\Capacitor.PcbLib | Murata Electronics North America | GRM155R61A224KE19D | Digi-Key | 490-3910-1-ND | http://www.murata.com/~/media/webrenewal/support/library/catalog/products/capacitor/mlcc/c02e.ashx | CAP CER 0.22UF 10V X5R 0402 | 0.22µF | ±10% | 10V | -55°C ~ 85°C | CER | X5R
C01178 |  |  | CAP | C0402 | Symbols\RCL.SchLib | Footprints\Capacitor.PcbLib | Murata Electronics North America | GRM155R61E224KE01D | Digi-Key | 490-10696-1-ND | http://www.murata.com/~/media/webrenewal/support/library/catalog/products/capacitor/mlcc/c02e.ashx | CAP CER 0.22UF 25V X5R 0402 | 0.22µF | ±10% | 25V | -55°C ~ 85°C | CER | X5R
C01179 |  |  | CAP | C0402 | Symbols\RCL.SchLib | Footprints\Capacitor.PcbLib | Murata Electronics North America | GRM155R60J224KE01D | Digi-Key | 490-5407-1-ND | http://www.murata.com/~/media/webrenewal/support/library/catalog/products/capacitor/mlcc/c02e.ashx | CAP CER 0.22UF 6.3V X5R 0402 | 0.22µF | ±10% | 6.3V | -55°C ~ 85°C | CER | X5R
C01180 |  |  | CAP | C0402 | Symbols\RCL.SchLib | Footprints\Capacitor.PcbLib | Murata Electronics North America | GRM155R71A224KE01D | Digi-Key | 490-12706-1-ND | http://www.murata.com/~/media/webrenewal/support/library/catalog/products/capacitor/mlcc/c02e.ashx | CAP CER 0.22UF 10V X7R 0402 | 0.22µF | ±10% | 10V | -55°C ~ 125°C | CER | X7R
C01181 |  |  | CAP | C0603 | Symbols\RCL.SchLib | Footprints\Capacitor.PcbLib | Murata Electronics North America | GRM188R71A224JA01D | Digi-Key | 490-12539-1-ND | http://www.murata.com/~/media/webrenewal/support/library/catalog/products/capacitor/mlcc/c02e.ashx | CAP CER 0.22UF 10V X7R 0603 | 0.22µF | ±5% | 10V | -55°C ~ 125°C | CER | X7R
C01182 |  |  | CAP | C0603 | Symbols\RCL.SchLib | Footprints\Capacitor.PcbLib | Murata Electronics North America | GRM188R71H224KAC4D | Digi-Key | 490-12546-1-ND | http://www.murata.com/~/media/webrenewal/support/library/catalog/products/capacitor/mlcc/c02e.ashx | CAP CER 0.22UF 50V X7R 0603 | 0.22µF | ±10% | 50V | -55°C ~ 125°C | CER | X7R
C01183 |  |  | CAP | C0603 | Symbols\RCL.SchLib | Footprints\Capacitor.PcbLib | Murata Electronics North America | GRM188R61H224KAC4D | Digi-Key | 490-12739-1-ND | http://www.murata.com/~/media/webrenewal/support/library/catalog/products/capacitor/mlcc/c02e.ashx | CAP CER 0.22UF 50V X5R 0603 | 0.22µF | ±10% | 50V | -55°C ~ 85°C | CER | X5R
C01184 |  |  | CAP | C0805 | Symbols\RCL.SchLib | Footprints\Capacitor.PcbLib | Murata Electronics North America | GRM216R71A224KC01D | Digi-Key | 490-1693-1-ND | http://www.murata.com/~/media/webrenewal/support/library/catalog/products/capacitor/mlcc/c02e.ashx | CAP CER 0.22UF 10V X7R 0805 | 0.22µF | ±10% | 10V | -55°C ~ 125°C | CER | X7R
C01185 |  |  | CAP | C0402 | Symbols\RCL.SchLib | Footprints\Capacitor.PcbLib | Murata Electronics North America | GRM155R61A274KE15D | Digi-Key | 490-6304-1-ND | http://www.murata.com/~/media/webrenewal/support/library/catalog/products/capacitor/mlcc/c02e.ashx | CAP CER 0.27UF 10V X5R 0402 | 0.27µF | ±10% | 10V | -55°C ~ 85°C | CER | X5R
C01186 |  |  | CAP | C0402 | Symbols\RCL.SchLib | Footprints\Capacitor.PcbLib | Murata Electronics North America | GRM155R60J274KE01D | Digi-Key | 490-6291-1-ND | http://www.murata.com/~/media/webrenewal/support/library/catalog/products/capacitor/mlcc/c02e.ashx | CAP CER 0.27UF 6.3V X5R 0402 | 0.27µF | ±10% | 6.3V | -55°C ~ 85°C | CER | X5R
C01187 |  |  | CAP | C0603 | Symbols\RCL.SchLib | Footprints\Capacitor.PcbLib | Murata Electronics North America | GRM188R71C274KA01D | Digi-Key | 490-6427-1-ND | http://www.murata.com/~/media/webrenewal/support/library/catalog/products/capacitor/mlcc/c02e.ashx | CAP CER 0.27UF 16V X7R 0603 | 0.27µF | ±10% | 16V | -55°C ~ 125°C | CER | X7R
C01188 |  |  | CAP | C0805 | Symbols\RCL.SchLib | Footprints\Capacitor.PcbLib | Murata Electronics North America | GRM219R71E274KA01D | Digi-Key | 490-1676-1-ND | http://www.murata.com/~/media/webrenewal/support/library/catalog/products/capacitor/mlcc/c02e.ashx | CAP CER 0.27UF 25V X7R 0805 | 0.27µF | ±10% | 25V | -55°C ~ 125°C | CER | X7R
C01189 |  |  | CAP | C1206 | Symbols\RCL.SchLib | Footprints\Capacitor.PcbLib | Murata Electronics North America | GRM319R71H274KA01D | Digi-Key | 490-1777-1-ND | http://www.murata.com/~/media/webrenewal/support/library/catalog/products/capacitor/mlcc/c02e.ashx | CAP CER 0.27UF 50V X7R 1206 | 0.27µF | ±10% | 50V | -55°C ~ 125°C | CER | X7R
C01190 |  |  | CAP | C0402 | Symbols\RCL.SchLib | Footprints\Capacitor.PcbLib | Murata Electronics North America | GRM155R61A334KE15D | Digi-Key | 490-3263-1-ND | http://www.murata.com/~/media/webrenewal/support/library/catalog/products/capacitor/mlcc/c02e.ashx | CAP CER 0.33UF 10V X5R 0402 | 0.33µF | ±10% | 10V | -55°C ~ 85°C | CER | X5R
C01191 |  |  | CAP | C0805 | Symbols\RCL.SchLib | Footprints\Capacitor.PcbLib | Murata Electronics North America | GRM219R71H334KA88D | Digi-Key | 490-3327-1-ND | http://www.murata.com/~/media/webrenewal/support/library/catalog/products/capacitor/mlcc/c02e.ashx | CAP CER 0.33UF 50V X7R 0805 | 0.33µF | ±10% | 50V | -55°C ~ 125°C | CER | X7R
C01192 |  |  | CAP | C0805 | Symbols\RCL.SchLib | Footprints\Capacitor.PcbLib | Murata Electronics North America | GRM21AR72A334KAC5L | Digi-Key | 490-6462-1-ND | http://www.murata.com/~/media/webrenewal/support/library/catalog/products/capacitor/mlcc/c02e.ashx | CAP CER 0.33UF 100V X7R 0805 | 0.33µF | ±10% | 100V | -55°C ~ 125°C | CER | X7R
C01193 |  |  | CAP | C0402 | Symbols\RCL.SchLib | Footprints\Capacitor.PcbLib | Murata Electronics North America | GRM155R60J334KE01D | Digi-Key | 490-3265-1-ND | http://www.murata.com/~/media/webrenewal/support/library/catalog/products/capacitor/mlcc/c02e.ashx | CAP CER 0.33UF 6.3V X5R 0402 | 0.33µF | ±10% | 6.3V | -55°C ~ 85°C | CER | X5R
C01194 |  |  | CAP | C0603 | Symbols\RCL.SchLib | Footprints\Capacitor.PcbLib | Murata Electronics North America | GRM188R71C334KA01D | Digi-Key | 490-3294-1-ND | http://www.murata.com/~/media/webrenewal/support/library/catalog/products/capacitor/mlcc/c02e.ashx | CAP CER 0.33UF 16V X7R 0603 | 0.33µF | ±10% | 16V | -55°C ~ 125°C | CER | X7R
C01195 |  |  | CAP | C0603 | Symbols\RCL.SchLib | Footprints\Capacitor.PcbLib | Murata Electronics North America | GRM188R71A334KA61D | Digi-Key | 490-6419-1-ND | http://www.murata.com/~/media/webrenewal/support/library/catalog/products/capacitor/mlcc/c02e.ashx | CAP CER 0.33UF 10V X7R 0603 | 0.33µF | ±10% | 10V | -55°C ~ 125°C | CER | X7R
C01196 |  |  | CAP | C0805 | Symbols\RCL.SchLib | Footprints\Capacitor.PcbLib | Murata Electronics North America | GRM21BR71E334KA01L | Digi-Key | 490-1677-1-ND | http://www.murata.com/~/media/webrenewal/support/library/catalog/products/capacitor/mlcc/c02e.ashx | CAP CER 0.33UF 25V X7R 0805 | 0.33µF | ±10% | 25V | -55°C ~ 125°C | CER | X7R
C01197 |  |  | CAP | C1206 | Symbols\RCL.SchLib | Footprints\Capacitor.PcbLib | Murata Electronics North America | GRM319R71H334KA01D | Digi-Key | 490-1778-1-ND | http://www.murata.com/~/media/webrenewal/support/library/catalog/products/capacitor/mlcc/c02e.ashx | CAP CER 0.33UF 50V X7R 1206 | 0.33µF | ±10% | 50V | -55°C ~ 125°C | CER | X7R
C01198 |  |  | CAP | C0402 | Symbols\RCL.SchLib | Footprints\Capacitor.PcbLib | Murata Electronics North America | GRM155C80J334KE01D | Digi-Key | 490-6283-1-ND | http://www.murata.com/~/media/webrenewal/support/library/catalog/products/capacitor/mlcc/c02e.ashx | CAP CER 0.33UF 6.3V X6S 0402 | 0.33µF | ±10% | 6.3V | -55°C ~ 105°C | CER | X6S
C01199 |  |  | CAP | C0603 | Symbols\RCL.SchLib | Footprints\Capacitor.PcbLib | Murata Electronics North America | GRM188R61A334KA61D | Digi-Key | 490-1538-1-ND | http://www.murata.com/~/media/webrenewal/support/library/catalog/products/capacitor/mlcc/c02e.ashx | CAP CER 0.33UF 10V X5R 0603 | 0.33µF | ±10% | 10V | -55°C ~ 85°C | CER | X5R
C01200 |  |  | CAP | C0805 | Symbols\RCL.SchLib | Footprints\Capacitor.PcbLib | Murata Electronics North America | GRM219R71H334KA88J | Digi-Key | 490-8305-1-ND | http://www.murata.com/~/media/webrenewal/support/library/catalog/products/capacitor/mlcc/c02e.ashx | CAP CER 0.33UF 50V X7R 0805 | 0.33µF | ±10% | 50V | -55°C ~ 125°C | CER | X7R
C01201 |  |  | CAP | C1206 | Symbols\RCL.SchLib | Footprints\Capacitor.PcbLib | Murata Electronics North America | GRM319R71E334KA01D | Digi-Key | 490-1783-1-ND | http://www.murata.com/~/media/webrenewal/support/library/catalog/products/capacitor/mlcc/c02e.ashx | CAP CER 0.33UF 25V X7R 1206 | 0.33µF | ±10% | 25V | -55°C ~ 125°C | CER | X7R
C01202 |  |  | CAP | C0603 | Symbols\RCL.SchLib | Footprints\Capacitor.PcbLib | Murata Electronics North America | GRM188R60J334KA01D | Digi-Key | 490-1547-1-ND | http://www.murata.com/~/media/webrenewal/support/library/catalog/products/capacitor/mlcc/c02e.ashx | CAP CER 0.33UF 6.3V X5R 0603 | 0.33µF | ±10% | 6.3V | -55°C ~ 85°C | CER | X5R
C01203 |  |  | CAP | C0402 | Symbols\RCL.SchLib | Footprints\Capacitor.PcbLib | Murata Electronics North America | GRM155R60J334KE01J | Digi-Key | 490-11415-1-ND | http://www.murata.com/~/media/webrenewal/support/library/catalog/products/capacitor/mlcc/c02e.ashx | CAP CER 0.33UF 6.3V X5R 0402 | 0.33µF | ±10% | 6.3V | -55°C ~ 85°C | CER | X5R
C01204 |  |  | CAP | C0805 | Symbols\RCL.SchLib | Footprints\Capacitor.PcbLib | Murata Electronics North America | GRM21BR71C334KA01L | Digi-Key | 490-9752-1-ND | http://www.murata.com/~/media/webrenewal/support/library/catalog/products/capacitor/mlcc/c02e.ashx | CAP CER 0.33UF 16V X7R 0805 | 0.33µF | ±10% | 16V | -55°C ~ 125°C | CER | X7R
C01205 |  |  | CAP | C1206 | Symbols\RCL.SchLib | Footprints\Capacitor.PcbLib | Murata Electronics North America | GRM319R71H334MA01D | Digi-Key | 490-1779-1-ND | http://www.murata.com/~/media/webrenewal/support/library/catalog/products/capacitor/mlcc/c02e.ashx | CAP CER 0.33UF 50V X7R 1206 | 0.33µF | ±20% | 50V | -55°C ~ 125°C | CER | X7R
C01206 |  |  | CAP | C0805 | Symbols\RCL.SchLib | Footprints\Capacitor.PcbLib | Murata Electronics North America | GRM216R71A334KC01D | Digi-Key | 490-1694-1-ND | http://www.murata.com/~/media/webrenewal/support/library/catalog/products/capacitor/mlcc/c02e.ashx | CAP CER 0.33UF 10V X7R 0805 | 0.33µF | ±10% | 10V | -55°C ~ 125°C | CER | X7R
C01207 |  |  | CAP | C0402 | Symbols\RCL.SchLib | Footprints\Capacitor.PcbLib | Murata Electronics North America | GRM155R61A394KE15D | Digi-Key | 490-8253-1-ND | http://www.murata.com/~/media/webrenewal/support/library/catalog/products/capacitor/mlcc/c02e.ashx | CAP CER 0.39UF 10V X5R 0402 | 0.39µF | ±10% | 10V | -55°C ~ 85°C | CER | X5R
C01208 |  |  | CAP | C0402 | Symbols\RCL.SchLib | Footprints\Capacitor.PcbLib | Murata Electronics North America | GRM155R60J394KE19D | Digi-Key | 490-8249-1-ND | http://www.murata.com/~/media/webrenewal/support/library/catalog/products/capacitor/mlcc/c02e.ashx | CAP CER 0.39UF 6.3V X5R 0402 | 0.39µF | ±10% | 6.3V | -55°C ~ 85°C | CER | X5R
C01209 |  |  | CAP | C0603 | Symbols\RCL.SchLib | Footprints\Capacitor.PcbLib | Murata Electronics North America | GRM188R71C394KA88D | Digi-Key | 490-6428-1-ND | http://www.murata.com/~/media/webrenewal/support/library/catalog/products/capacitor/mlcc/c02e.ashx | CAP CER 0.39UF 16V X7R 0603 | 0.39µF | ±10% | 16V | -55°C ~ 125°C | CER | X7R
C01210 |  |  | CAP | C1206 | Symbols\RCL.SchLib | Footprints\Capacitor.PcbLib | Murata Electronics North America | GRM31MR71H394KA01L | Digi-Key | 490-1780-1-ND | http://www.murata.com/~/media/webrenewal/support/library/catalog/products/capacitor/mlcc/c02e.ashx | CAP CER 0.39UF 50V X7R 1206 | 0.39µF | ±10% | 50V | -55°C ~ 125°C | CER | X7R
C01211 |  |  | CAP | C0805 | Symbols\RCL.SchLib | Footprints\Capacitor.PcbLib | Murata Electronics North America | GRM21BR71E394KA01L | Digi-Key | 490-1679-1-ND | http://www.murata.com/~/media/webrenewal/support/library/catalog/products/capacitor/mlcc/c02e.ashx | CAP CER 0.39UF 25V X7R 0805 | 0.39µF | ±10% | 25V | -55°C ~ 125°C | CER | X7R
C01212 |  |  | CAP | C0603 | Symbols\RCL.SchLib | Footprints\Capacitor.PcbLib | Murata Electronics North America | GRM188R61A394KA61D | Digi-Key | 490-11496-1-ND | http://www.murata.com/~/media/webrenewal/support/library/catalog/products/capacitor/mlcc/c02e.ashx | CAP CER 0.39UF 10V X5R 0603 | 0.39µF | ±10% | 10V | -55°C ~ 85°C | CER | X5R
C01213 |  |  | CAP | C0402 | Symbols\RCL.SchLib | Footprints\Capacitor.PcbLib | Murata Electronics North America | GRM155R60J474KE19D | Digi-Key | 490-3266-1-ND | http://www.murata.com/~/media/webrenewal/support/library/catalog/products/capacitor/mlcc/c02e.ashx | CAP CER 0.47UF 6.3V X5R 0402 | 0.47µF | ±10% | 6.3V | -55°C ~ 85°C | CER | X5R
C01214 |  |  | CAP | C0603 | Symbols\RCL.SchLib | Footprints\Capacitor.PcbLib | Murata Electronics North America | GRM188R71C474KA88D | Digi-Key | 490-3295-1-ND | http://www.murata.com/~/media/webrenewal/support/library/catalog/products/capacitor/mlcc/c02e.ashx | CAP CER 0.47UF 16V X7R 0603 | 0.47µF | ±10% | 16V | -55°C ~ 125°C | CER | X7R
C01215 |  |  | CAP | C0603 | Symbols\RCL.SchLib | Footprints\Capacitor.PcbLib | Murata Electronics North America | GRM188R71E474KA12D | Digi-Key | 490-3291-1-ND | http://www.murata.com/~/media/webrenewal/support/library/catalog/products/capacitor/mlcc/c02e.ashx | CAP CER 0.47UF 25V X7R 0603 | 0.47µF | ±10% | 25V | -55°C ~ 125°C | CER | X7R
C01216 |  |  | CAP | C0805 | Symbols\RCL.SchLib | Footprints\Capacitor.PcbLib | Murata Electronics North America | GRM21BR71H474KA88L | Digi-Key | 490-3328-1-ND | http://www.murata.com/~/media/webrenewal/support/library/catalog/products/capacitor/mlcc/c02e.ashx | CAP CER 0.47UF 50V X7R 0805 | 0.47µF | ±10% | 50V | -55°C ~ 125°C | CER | X7R
C01217 |  |  | CAP | C0805 | Symbols\RCL.SchLib | Footprints\Capacitor.PcbLib | Murata Electronics North America | GRM21BR72A474KA73L | Digi-Key | 490-3326-1-ND | http://www.murata.com/~/media/webrenewal/support/library/catalog/products/capacitor/mlcc/c02e.ashx | CAP CER 0.47UF 100V X7R 0805 | 0.47µF | ±10% | 100V | -55°C ~ 125°C | CER | X7R
C01218 |  |  | CAP | C0402 | Symbols\RCL.SchLib | Footprints\Capacitor.PcbLib | Murata Electronics North America | GRM155R60J474KE19J | Digi-Key | 490-6293-1-ND | http://www.murata.com/~/media/webrenewal/support/library/catalog/products/capacitor/mlcc/c02e.ashx | CAP CER 0.47UF 6.3V X5R 0402 | 0.47µF | ±10% | 6.3V | -55°C ~ 85°C | CER | X5R
C01219 |  |  | CAP | C0402 | Symbols\RCL.SchLib | Footprints\Capacitor.PcbLib | Murata Electronics North America | GRM155R61A474KE15J | Digi-Key | 490-6305-1-ND | http://www.murata.com/~/media/webrenewal/support/library/catalog/products/capacitor/mlcc/c02e.ashx | CAP CER 0.47UF 10V X5R 0402 | 0.47µF | ±10% | 10V | -55°C ~ 85°C | CER | X5R
C01220 |  |  | CAP | C0603 | Symbols\RCL.SchLib | Footprints\Capacitor.PcbLib | Murata Electronics North America | GRM188R61A474KA61D | Digi-Key | 490-1539-1-ND | http://www.murata.com/~/media/webrenewal/support/library/catalog/products/capacitor/mlcc/c02e.ashx | CAP CER 0.47UF 10V X5R 0603 | 0.47µF | ±10% | 10V | -55°C ~ 85°C | CER | X5R
C01221 |  |  | CAP | C0603 | Symbols\RCL.SchLib | Footprints\Capacitor.PcbLib | Murata Electronics North America | GRM188R60J474KA01D | Digi-Key | 490-1548-1-ND | http://www.murata.com/~/media/webrenewal/support/library/catalog/products/capacitor/mlcc/c02e.ashx | CAP CER 0.47UF 6.3V X5R 0603 | 0.47µF | ±10% | 6.3V | -55°C ~ 85°C | CER | X5R
C01222 |  |  | CAP | C0603 | Symbols\RCL.SchLib | Footprints\Capacitor.PcbLib | Murata Electronics North America | GRM188R70J474KA01D | Digi-Key | 490-6416-1-ND | http://www.murata.com/~/media/webrenewal/support/library/catalog/products/capacitor/mlcc/c02e.ashx | CAP CER 0.47UF 6.3V X7R 0603 | 0.47µF | ±10% | 6.3V | -55°C ~ 125°C | CER | X7R
C01223 |  |  | CAP | C0603 | Symbols\RCL.SchLib | Footprints\Capacitor.PcbLib | Murata Electronics North America | GRM188R71A474KA61D | Digi-Key | 490-6420-1-ND | http://www.murata.com/~/media/webrenewal/support/library/catalog/products/capacitor/mlcc/c02e.ashx | CAP CER 0.47UF 10V X7R 0603 | 0.47µF | ±10% | 10V | -55°C ~ 125°C | CER | X7R
C01224 |  |  | CAP | C0603 | Symbols\RCL.SchLib | Footprints\Capacitor.PcbLib | Murata Electronics North America | GRM188R61E474KA12D | Digi-Key | 490-9728-1-ND | http://www.murata.com/~/media/webrenewal/support/library/catalog/products/capacitor/mlcc/c02e.ashx | CAP CER 0.47UF 25V X5R 0603 | 0.47µF | ±10% | 25V | -55°C ~ 85°C | CER | X5R
C01225 |  |  | CAP | C0805 | Symbols\RCL.SchLib | Footprints\Capacitor.PcbLib | Murata Electronics North America | GRM21BR71C474KA01L | Digi-Key | 490-3333-1-ND | http://www.murata.com/~/media/webrenewal/support/library/catalog/products/capacitor/mlcc/c02e.ashx | CAP CER 0.47UF 16V X7R 0805 | 0.47µF | ±10% | 16V | -55°C ~ 125°C | CER | X7R
C01226 |  |  | CAP | C0805 | Symbols\RCL.SchLib | Footprints\Capacitor.PcbLib | Murata Electronics North America | GRM21BR71E474KA01L | Digi-Key | 490-9753-1-ND | http://www.murata.com/~/media/webrenewal/support/library/catalog/products/capacitor/mlcc/c02e.ashx | CAP CER 0.47UF 25V X7R 0805 | 0.47µF | ±10% | 25V | -55°C ~ 125°C | CER | X7R
C01227 |  |  | CAP | C1206 | Symbols\RCL.SchLib | Footprints\Capacitor.PcbLib | Murata Electronics North America | GRM319R71E474KA01D | Digi-Key | 490-1784-1-ND | http://www.murata.com/~/media/webrenewal/support/library/catalog/products/capacitor/mlcc/c02e.ashx | CAP CER 0.47UF 25V X7R 1206 | 0.47µF | ±10% | 25V | -55°C ~ 125°C | CER | X7R
C01228 |  |  | CAP | C1206 | Symbols\RCL.SchLib | Footprints\Capacitor.PcbLib | Murata Electronics North America | GRM31MR71H474KA01L | Digi-Key | 490-1781-1-ND | http://www.murata.com/~/media/webrenewal/support/library/catalog/products/capacitor/mlcc/c02e.ashx | CAP CER 0.47UF 50V X7R 1206 | 0.47µF | ±10% | 50V | -55°C ~ 125°C | CER | X7R
C01229 |  |  | CAP | C0805 | Symbols\RCL.SchLib | Footprints\Capacitor.PcbLib | Murata Electronics North America | GRM21BR71H474KA88K | Digi-Key | 490-8319-1-ND | http://www.murata.com/~/media/webrenewal/support/library/catalog/products/capacitor/mlcc/c02e.ashx | CAP CER 0.47UF 50V X7R 0805 | 0.47µF | ±10% | 50V | -55°C ~ 125°C | CER | X7R
C01230 |  |  | CAP | C1206 | Symbols\RCL.SchLib | Footprints\Capacitor.PcbLib | Murata Electronics North America | GRM31MR72A474KA35L | Digi-Key | 490-11647-1-ND | http://www.murata.com/~/media/webrenewal/support/library/catalog/products/capacitor/mlcc/c02e.ashx | CAP CER 0.47UF 100V X7R | 0.47µF | ±10% | 100V | -55°C ~ 125°C | CER | X7R
C01231 |  |  | CAP | C0402 | Symbols\RCL.SchLib | Footprints\Capacitor.PcbLib | Murata Electronics North America | GRM152R60J474ME15D | Digi-Key | 490-10007-1-ND | http://www.murata.com/~/media/webrenewal/support/library/catalog/products/capacitor/mlcc/c02e.ashx | CAP CER 0.47UF 6.3V X5R 0402 | 0.47µF | ±20% | 6.3V | -55°C ~ 85°C | CER | X5R
C01232 |  |  | CAP | C0603 | Symbols\RCL.SchLib | Footprints\Capacitor.PcbLib | Murata Electronics North America | GRM188R61A474KA61J | Digi-Key | 490-11497-1-ND | http://www.murata.com/~/media/webrenewal/support/library/catalog/products/capacitor/mlcc/c02e.ashx | CAP CER 0.47UF 10V X5R 0603 | 0.47µF | ±10% | 10V | -55°C ~ 85°C | CER | X5R
C01233 |  |  | CAP | C0603 | Symbols\RCL.SchLib | Footprints\Capacitor.PcbLib | Murata Electronics North America | GRM188R61C474KA93D | Digi-Key | 490-11501-1-ND | http://www.murata.com/~/media/webrenewal/support/library/catalog/products/capacitor/mlcc/c02e.ashx | CAP CER 0.47UF 16V X5R 0603 | 0.47µF | ±10% | 16V | -55°C ~ 85°C | CER | X5R
C01234 |  |  | CAP | C0805 | Symbols\RCL.SchLib | Footprints\Capacitor.PcbLib | Murata Electronics North America | GRM219R71C474KA01D | Digi-Key | 490-10745-1-ND | http://www.murata.com/~/media/webrenewal/support/library/catalog/products/capacitor/mlcc/c02e.ashx | CAP CER 0.47UF 16V X7R 0805 | 0.47µF | ±10% | 16V | -55°C ~ 125°C | CER | X7R
C01235 |  |  | CAP | C0402 | Symbols\RCL.SchLib | Footprints\Capacitor.PcbLib | Murata Electronics North America | GRM155C80J474KE19D | Digi-Key | 490-6284-1-ND | http://www.murata.com/~/media/webrenewal/support/library/catalog/products/capacitor/mlcc/c02e.ashx | CAP CER 0.47UF 6.3V X6S 0402 | 0.47µF | ±10% | 6.3V | -55°C ~ 105°C | CER | X6S
C01236 |  |  | CAP | C0603 | Symbols\RCL.SchLib | Footprints\Capacitor.PcbLib | Murata Electronics North America | GRM188R71E474KA12J | Digi-Key | 490-6432-1-ND | http://www.murata.com/~/media/webrenewal/support/library/catalog/products/capacitor/mlcc/c02e.ashx | CAP CER 0.47UF 25V X7R 0603 | 0.47µF | ±10% | 25V | -55°C ~ 125°C | CER | X7R
C01237 |  |  | CAP | C0603 | Symbols\RCL.SchLib | Footprints\Capacitor.PcbLib | Murata Electronics North America | GRM188R71C474KA88J | Digi-Key | 490-6429-1-ND | http://www.murata.com/~/media/webrenewal/support/library/catalog/products/capacitor/mlcc/c02e.ashx | CAP CER 0.47UF 16V X7R 0603 | 0.47µF | ±10% | 16V | -55°C ~ 125°C | CER | X7R
C01238 |  |  | CAP | C0805 | Symbols\RCL.SchLib | Footprints\Capacitor.PcbLib | Murata Electronics North America | GRM21BR71E474MA01L | Digi-Key | 490-1681-1-ND | http://www.murata.com/~/media/webrenewal/support/library/catalog/products/capacitor/mlcc/c02e.ashx | CAP CER 0.47UF 25V X7R 0805 | 0.47µF | ±20% | 25V | -55°C ~ 125°C | CER | X7R
C01239 |  |  | CAP | C1206 | Symbols\RCL.SchLib | Footprints\Capacitor.PcbLib | Murata Electronics North America | GRM319R71C474KA01D | Digi-Key | 490-11609-1-ND | http://www.murata.com/~/media/webrenewal/support/library/catalog/products/capacitor/mlcc/c02e.ashx | CAP CER 0.47UF 16V X7R | 0.47µF | ±10% | 16V | -55°C ~ 125°C | CER | X7R
C01240 |  |  | CAP | C0402 | Symbols\RCL.SchLib | Footprints\Capacitor.PcbLib | Murata Electronics North America | GRM155R6YA474ME01D | Digi-Key | 490-10463-1-ND | http://www.murata.com/~/media/webrenewal/support/library/catalog/products/capacitor/mlcc/c02e.ashx | CAP CER 0.47UF 35V X5R 0402 | 0.47µF | ±20% | 35V | -55°C ~ 85°C | CER | X5R
C01241 |  |  | CAP | C0402 | Symbols\RCL.SchLib | Footprints\Capacitor.PcbLib | Murata Electronics North America | GRM155R6YA474KE01D | Digi-Key | 490-10462-1-ND | http://www.murata.com/~/media/webrenewal/support/library/catalog/products/capacitor/mlcc/c02e.ashx | CAP CER 0.47UF 35V X5R 0402 | 0.47µF | ±10% | 35V | -55°C ~ 85°C | CER | X5R
C01242 |  |  | CAP | C0603 | Symbols\RCL.SchLib | Footprints\Capacitor.PcbLib | Murata Electronics North America | GRM188R61H474KA12D | Digi-Key | 490-11994-1-ND | http://www.murata.com/~/media/webrenewal/support/library/catalog/products/capacitor/mlcc/c02e.ashx | CAP CER 0.47UF 50V 10% X5R 0603 | 0.47µF | ±10% | 50V | -55°C ~ 85°C | CER | X5R
C01243 |  |  | CAP | C0402 | Symbols\RCL.SchLib | Footprints\Capacitor.PcbLib | Murata Electronics North America | GRM155R61A474KE15D | Digi-Key | 490-3264-1-ND | http://www.murata.com/~/media/webrenewal/support/library/catalog/products/capacitor/mlcc/c02e.ashx | CAP CER 0.47UF 10V X5R 0402 | 0.47µF | ±10% | 10V | -55°C ~ 85°C | CER | X5R
C01244 |  |  | CAP | C0805 | Symbols\RCL.SchLib | Footprints\Capacitor.PcbLib | Murata Electronics North America | GRM219R71E474KA88D | Digi-Key | 490-11584-1-ND | http://www.murata.com/~/media/webrenewal/support/library/catalog/products/capacitor/mlcc/c02e.ashx | CAP CER 0.47UF 25V X7R | 0.47µF | ±10% | 25V | -55°C ~ 125°C | CER | X7R
C01245 |  |  | CAP | C0805 | Symbols\RCL.SchLib | Footprints\Capacitor.PcbLib | Murata Electronics North America | GRM21BR71E474KA01K | Digi-Key | 490-11600-1-ND | http://www.murata.com/~/media/webrenewal/support/library/catalog/products/capacitor/mlcc/c02e.ashx | CAP CER 0.47UF 25V X7R | 0.47µF | ±10% | 25V | -55°C ~ 125°C | CER | X7R
C01246 |  |  | CAP | C0805 | Symbols\RCL.SchLib | Footprints\Capacitor.PcbLib | Murata Electronics North America | GRM21BR71E474KC01L | Digi-Key | 490-1680-1-ND | http://www.murata.com/~/media/webrenewal/support/library/catalog/products/capacitor/mlcc/c02e.ashx | CAP CER 0.47UF 25V X7R 0805 | 0.47µF | ±10% | 25V | -55°C ~ 125°C | CER | X7R
C01247 |  |  | CAP | C1206 | Symbols\RCL.SchLib | Footprints\Capacitor.PcbLib | Murata Electronics North America | GRM319R71C474KC01L | Digi-Key | 490-1791-1-ND | http://www.murata.com/~/media/webrenewal/support/library/catalog/products/capacitor/mlcc/c02e.ashx | CAP CER 0.47UF 16V X7R 1206 | 0.47µF | ±10% | 16V | -55°C ~ 125°C | CER | X7R
C01248 |  |  | CAP | C1206 | Symbols\RCL.SchLib | Footprints\Capacitor.PcbLib | Murata Electronics North America | GRM31MR71H474MA01L | Digi-Key | 490-1782-1-ND | http://www.murata.com/~/media/webrenewal/support/library/catalog/products/capacitor/mlcc/c02e.ashx | CAP CER 0.47UF 50V X7R 1206 | 0.47µF | ±20% | 50V | -55°C ~ 125°C | CER | X7R
C01249 |  |  | CAP | C0805 | Symbols\RCL.SchLib | Footprints\Capacitor.PcbLib | Murata Electronics North America | GRM219R71C474KC01D | Digi-Key | 490-1685-1-ND | http://www.murata.com/~/media/webrenewal/support/library/catalog/products/capacitor/mlcc/c02e.ashx | CAP CER 0.47UF 16V X7R 0805 | 0.47µF | ±10% | 16V | -55°C ~ 125°C | CER | X7R
C01250 |  |  | CAP | C0805 | Symbols\RCL.SchLib | Footprints\Capacitor.PcbLib | Murata Electronics North America | GRM219R71C474MA01D | Digi-Key | 490-1686-1-ND | http://www.murata.com/~/media/webrenewal/support/library/catalog/products/capacitor/mlcc/c02e.ashx | CAP CER 0.47UF 16V X7R 0805 | 0.47µF | ±20% | 16V | -55°C ~ 125°C | CER | X7R
C01251 |  |  | CAP | C0603 | Symbols\RCL.SchLib | Footprints\Capacitor.PcbLib | Murata Electronics North America | GRM188R61A474MA61D | Digi-Key | 490-1540-1-ND | http://www.murata.com/~/media/webrenewal/support/library/catalog/products/capacitor/mlcc/c02e.ashx | CAP CER 0.47UF 10V X5R 0603 | 0.47µF | ±20% | 10V | -55°C ~ 85°C | CER | X5R
C01252 |  |  | CAP | C0402 | Symbols\RCL.SchLib | Footprints\Capacitor.PcbLib | Murata Electronics North America | GRM155R61A564KE15D | Digi-Key | 490-8255-1-ND | http://www.murata.com/~/media/webrenewal/support/library/catalog/products/capacitor/mlcc/c02e.ashx | CAP CER 0.56UF 10V X5R 0402 | 0.56µF | ±10% | 10V | -55°C ~ 85°C | CER | X5R
C01253 |  |  | CAP | C0603 | Symbols\RCL.SchLib | Footprints\Capacitor.PcbLib | Murata Electronics North America | GRM188R71A564KA61D | Digi-Key | 490-6421-1-ND | http://www.murata.com/~/media/webrenewal/support/library/catalog/products/capacitor/mlcc/c02e.ashx | CAP CER 0.56UF 10V X7R 0603 | 0.56µF | ±10% | 10V | -55°C ~ 125°C | CER | X7R
C01254 |  |  | CAP | C0805 | Symbols\RCL.SchLib | Footprints\Capacitor.PcbLib | Murata Electronics North America | GRM219R71C564KA01D | Digi-Key | 490-5892-1-ND | http://www.murata.com/~/media/webrenewal/support/library/catalog/products/capacitor/mlcc/c02e.ashx | CAP CER 0.56UF 16V X7R 0805 | 0.56µF | ±10% | 16V | -55°C ~ 125°C | CER | X7R
C01255 |  |  | CAP | C0805 | Symbols\RCL.SchLib | Footprints\Capacitor.PcbLib | Murata Electronics North America | GRM21BR71E564KA88L | Digi-Key | 490-10752-1-ND | http://www.murata.com/~/media/webrenewal/support/library/catalog/products/capacitor/mlcc/c02e.ashx | CAP CER 0.56UF 25V X7R 0805 | 0.56µF | ±10% | 25V | -55°C ~ 125°C | CER | X7R
C01256 |  |  | CAP | C0603 | Symbols\RCL.SchLib | Footprints\Capacitor.PcbLib | Murata Electronics North America | GRM188R61A564KA61D | Digi-Key | 490-11498-1-ND | http://www.murata.com/~/media/webrenewal/support/library/catalog/products/capacitor/mlcc/c02e.ashx | CAP CER 0.56UF 10V X5R 0603 | 0.56µF | ±10% | 10V | -55°C ~ 85°C | CER | X5R
C01257 |  |  | CAP | C0402 | Symbols\RCL.SchLib | Footprints\Capacitor.PcbLib | Murata Electronics North America | GRM155C80J564KE15D | Digi-Key | 490-10436-1-ND | http://www.murata.com/~/media/webrenewal/support/library/catalog/products/capacitor/mlcc/c02e.ashx | CAP CER 0.56UF 6.3V X6S 0402 | 0.56µF | ±10% | 6.3V | -55°C ~ 105°C | CER | X6S
C01258 |  |  | CAP | C0402 | Symbols\RCL.SchLib | Footprints\Capacitor.PcbLib | Murata Electronics North America | GRM155C80J564ME15D | Digi-Key | 490-10437-1-ND | http://www.murata.com/~/media/webrenewal/support/library/catalog/products/capacitor/mlcc/c02e.ashx | CAP CER 0.56UF 6.3V X6S 0402 | 0.56µF | ±20% | 6.3V | -55°C ~ 105°C | CER | X6S
C01259 |  |  | CAP | C1206 | Symbols\RCL.SchLib | Footprints\Capacitor.PcbLib | Murata Electronics North America | GRM319R71C564KA01D | Digi-Key | 490-1792-1-ND | http://www.murata.com/~/media/webrenewal/support/library/catalog/products/capacitor/mlcc/c02e.ashx | CAP CER 0.56UF 16V X7R 1206 | 0.56µF | ±10% | 16V | -55°C ~ 125°C | CER | X7R
C01260 |  |  | CAP | C0805 | Symbols\RCL.SchLib | Footprints\Capacitor.PcbLib | Murata Electronics North America | GRM219R71C564KC01D | Digi-Key | 490-1687-1-ND | http://www.murata.com/~/media/webrenewal/support/library/catalog/products/capacitor/mlcc/c02e.ashx | CAP CER 0.56UF 16V X7R 0805 | 0.56µF | ±10% | 16V | -55°C ~ 125°C | CER | X7R
C01261 |  |  | CAP | C1206 | Symbols\RCL.SchLib | Footprints\Capacitor.PcbLib | Murata Electronics North America | GRM319R71E684KA01D | Digi-Key | 490-1787-1-ND | http://www.murata.com/~/media/webrenewal/support/library/catalog/products/capacitor/mlcc/c02e.ashx | CAP CER 0.68UF 25V X7R 1206 | 0.68µF | ±10% | 25V | -55°C ~ 125°C | CER | X7R
C01262 |  |  | CAP | C0603 | Symbols\RCL.SchLib | Footprints\Capacitor.PcbLib | Murata Electronics North America | GRM188R61A684KA61D | Digi-Key | 490-1541-1-ND | http://www.murata.com/~/media/webrenewal/support/library/catalog/products/capacitor/mlcc/c02e.ashx | CAP CER 0.68UF 10V X5R 0603 | 0.68µF | ±10% | 10V | -55°C ~ 85°C | CER | X5R
C01263 |  |  | CAP | C0402 | Symbols\RCL.SchLib | Footprints\Capacitor.PcbLib | Murata Electronics North America | GRM155R60J684KE19D | Digi-Key | 490-6294-1-ND | http://www.murata.com/~/media/webrenewal/support/library/catalog/products/capacitor/mlcc/c02e.ashx | CAP CER 0.68UF 6.3V X5R 0402 | 0.68µF | ±10% | 6.3V | -55°C ~ 85°C | CER | X5R
C01264 |  |  | CAP | C0402 | Symbols\RCL.SchLib | Footprints\Capacitor.PcbLib | Murata Electronics North America | GRM155R61A684KE15D | Digi-Key | 490-6306-1-ND | http://www.murata.com/~/media/webrenewal/support/library/catalog/products/capacitor/mlcc/c02e.ashx | CAP CER 0.68UF 10V X5R 0402 | 0.68µF | ±10% | 10V | -55°C ~ 85°C | CER | X5R
C01265 |  |  | CAP | C0603 | Symbols\RCL.SchLib | Footprints\Capacitor.PcbLib | Murata Electronics North America | GRM188R71A684KA61D | Digi-Key | 490-6422-1-ND | http://www.murata.com/~/media/webrenewal/support/library/catalog/products/capacitor/mlcc/c02e.ashx | CAP CER 0.68UF 10V X7R 0603 | 0.68µF | ±10% | 10V | -55°C ~ 125°C | CER | X7R
C01266 |  |  | CAP | C0805 | Symbols\RCL.SchLib | Footprints\Capacitor.PcbLib | Murata Electronics North America | GRM219R71C684KA01D | Digi-Key | 490-4741-1-ND | http://www.murata.com/~/media/webrenewal/support/library/catalog/products/capacitor/mlcc/c02e.ashx | CAP CER 0.68UF 16V X7R 0805 | 0.68µF | ±10% | 16V | -55°C ~ 125°C | CER | X7R
C01267 |  |  | CAP | C0805 | Symbols\RCL.SchLib | Footprints\Capacitor.PcbLib | Murata Electronics North America | GRM219R71E684KA88D | Digi-Key | 490-6454-1-ND | http://www.murata.com/~/media/webrenewal/support/library/catalog/products/capacitor/mlcc/c02e.ashx | CAP CER 0.68UF 25V X7R 0805 | 0.68µF | ±10% | 25V | -55°C ~ 125°C | CER | X7R
C01268 |  |  | CAP | C1206 | Symbols\RCL.SchLib | Footprints\Capacitor.PcbLib | Murata Electronics North America | GRM31MR72A684KA35L | Digi-Key | 490-6529-1-ND | http://www.murata.com/~/media/webrenewal/support/library/catalog/products/capacitor/mlcc/c02e.ashx | CAP CER 0.68UF 100V X7R 1206 | 0.68µF | ±10% | 100V | -55°C ~ 125°C | CER | X7R
C01269 |  |  | CAP | C0603 | Symbols\RCL.SchLib | Footprints\Capacitor.PcbLib | Murata Electronics North America | GRM188R60J684KA01D | Digi-Key | 490-11492-1-ND | http://www.murata.com/~/media/webrenewal/support/library/catalog/products/capacitor/mlcc/c02e.ashx | CAP CER 0.68UF 6.3V X5R 0603 | 0.68µF | ±10% | 6.3V | -55°C ~ 85°C | CER | X5R
C01270 |  |  | CAP | C1206 | Symbols\RCL.SchLib | Footprints\Capacitor.PcbLib | Murata Electronics North America | GRM31MR71C684KA01L | Digi-Key | 490-1793-1-ND | http://www.murata.com/~/media/webrenewal/support/library/catalog/products/capacitor/mlcc/c02e.ashx | CAP CER 0.68UF 16V X7R 1206 | 0.68µF | ±10% | 16V | -55°C ~ 125°C | CER | X7R
C01271 |  |  | CAP | C1206 | Symbols\RCL.SchLib | Footprints\Capacitor.PcbLib | Murata Electronics North America | GRM31MR71H684KA88L | Digi-Key | 490-6528-1-ND | http://www.murata.com/~/media/webrenewal/support/library/catalog/products/capacitor/mlcc/c02e.ashx | CAP CER 0.68UF 50V X7R 1206 | 0.68µF | ±10% | 50V | -55°C ~ 125°C | CER | X7R
C01272 |  |  | CAP | C0402 | Symbols\RCL.SchLib | Footprints\Capacitor.PcbLib | Murata Electronics North America | GRM155C80J684ME15D | Digi-Key | 490-10439-1-ND | http://www.murata.com/~/media/webrenewal/support/library/catalog/products/capacitor/mlcc/c02e.ashx | CAP CER 0.68UF 6.3V X6S 0402 | 0.68µF | ±20% | 6.3V | -55°C ~ 105°C | CER | X6S
C01273 |  |  | CAP | C0402 | Symbols\RCL.SchLib | Footprints\Capacitor.PcbLib | Murata Electronics North America | GRM155C80J684KE15D | Digi-Key | 490-10438-1-ND | http://www.murata.com/~/media/webrenewal/support/library/catalog/products/capacitor/mlcc/c02e.ashx | CAP CER 0.68UF 6.3V X6S 0402 | 0.68µF | ±10% | 6.3V | -55°C ~ 105°C | CER | X6S
C01274 |  |  | CAP | C1206 | Symbols\RCL.SchLib | Footprints\Capacitor.PcbLib | Murata Electronics North America | GRM319R71E684MA01D | Digi-Key | 490-1786-1-ND | http://www.murata.com/~/media/webrenewal/support/library/catalog/products/capacitor/mlcc/c02e.ashx | CAP CER 0.68UF 25V X7R 1206 | 0.68µF | ±20% | 25V | -55°C ~ 125°C | CER | X7R
C01275 |  |  | CAP | C0805 | Symbols\RCL.SchLib | Footprints\Capacitor.PcbLib | Murata Electronics North America | GRM219R71C684MA01D | Digi-Key | 490-1689-1-ND | http://www.murata.com/~/media/webrenewal/support/library/catalog/products/capacitor/mlcc/c02e.ashx | CAP CER 0.68UF 16V X7R 0805 | 0.68µF | ±20% | 16V | -55°C ~ 125°C | CER | X7R
C01276 |  |  | CAP | C0805 | Symbols\RCL.SchLib | Footprints\Capacitor.PcbLib | Murata Electronics North America | GRM219R71C684KC01D | Digi-Key | 490-1688-1-ND | http://www.murata.com/~/media/webrenewal/support/library/catalog/products/capacitor/mlcc/c02e.ashx | CAP CER 0.68UF 16V X7R 0805 | 0.68µF | ±10% | 16V | -55°C ~ 125°C | CER | X7R
C01277 |  |  | CAP | C0603 | Symbols\RCL.SchLib | Footprints\Capacitor.PcbLib | Murata Electronics North America | GRM188R61A684MA61D | Digi-Key | 490-1542-1-ND | http://www.murata.com/~/media/webrenewal/support/library/catalog/products/capacitor/mlcc/c02e.ashx | CAP CER 0.68UF 10V X5R 0603 | 0.68µF | ±20% | 10V | -55°C ~ 85°C | CER | X5R
C01278 |  |  | CAP | C0402 | Symbols\RCL.SchLib | Footprints\Capacitor.PcbLib | Murata Electronics North America | GRM155R61A824KE15D | Digi-Key | 490-6307-1-ND | http://www.murata.com/~/media/webrenewal/support/library/catalog/products/capacitor/mlcc/c02e.ashx | CAP CER 0.82UF 10V X5R 0402 | 0.82µF | ±10% | 10V | -55°C ~ 85°C | CER | X5R
C01279 |  |  | CAP | C0805 | Symbols\RCL.SchLib | Footprints\Capacitor.PcbLib | Murata Electronics North America | GRM219R71E824KA88D | Digi-Key | 490-8304-1-ND | http://www.murata.com/~/media/webrenewal/support/library/catalog/products/capacitor/mlcc/c02e.ashx | CAP CER 0.82UF 25V X7R 0805 | 0.82µF | ±10% | 25V | -55°C ~ 125°C | CER | X7R
C01280 |  |  | CAP | C0805 | Symbols\RCL.SchLib | Footprints\Capacitor.PcbLib | Murata Electronics North America | GRM21BR71C824KA01L | Digi-Key | 490-5855-1-ND | http://www.murata.com/~/media/webrenewal/support/library/catalog/products/capacitor/mlcc/c02e.ashx | CAP CER 0.82UF 16V X7R 0805 | 0.82µF | ±10% | 16V | -55°C ~ 125°C | CER | X7R
C01281 |  |  | CAP | C1206 | Symbols\RCL.SchLib | Footprints\Capacitor.PcbLib | Murata Electronics North America | GRM31MR71E824KA01L | Digi-Key | 490-1788-1-ND | http://www.murata.com/~/media/webrenewal/support/library/catalog/products/capacitor/mlcc/c02e.ashx | CAP CER 0.82UF 25V X7R 1206 | 0.82µF | ±10% | 25V | -55°C ~ 125°C | CER | X7R
C01282 |  |  | CAP | C0603 | Symbols\RCL.SchLib | Footprints\Capacitor.PcbLib | Murata Electronics North America | GRM188R60J824KA01D | Digi-Key | 490-11493-1-ND | http://www.murata.com/~/media/webrenewal/support/library/catalog/products/capacitor/mlcc/c02e.ashx | CAP CER 0.82UF 6.3V X5R 0603 | 0.82µF | ±10% | 6.3V | -55°C ~ 85°C | CER | X5R
C01283 |  |  | CAP | C0603 | Symbols\RCL.SchLib | Footprints\Capacitor.PcbLib | Murata Electronics North America | GRM188R61A824KA61D | Digi-Key | 490-11499-1-ND | http://www.murata.com/~/media/webrenewal/support/library/catalog/products/capacitor/mlcc/c02e.ashx | CAP CER 0.82UF 10V X5R 0603 | 0.82µF | ±10% | 10V | -55°C ~ 85°C | CER | X5R
C01284 |  |  | CAP | C0402 | Symbols\RCL.SchLib | Footprints\Capacitor.PcbLib | Murata Electronics North America | GRM155C80J824KE15D | Digi-Key | 490-10440-1-ND | http://www.murata.com/~/media/webrenewal/support/library/catalog/products/capacitor/mlcc/c02e.ashx | CAP CER 0.82UF 6.3V X6S 0402 | 0.82µF | ±10% | 6.3V | -55°C ~ 105°C | CER | X6S
C01285 |  |  | CAP | C0402 | Symbols\RCL.SchLib | Footprints\Capacitor.PcbLib | Murata Electronics North America | GRM155C80J824ME15D | Digi-Key | 490-10441-1-ND | http://www.murata.com/~/media/webrenewal/support/library/catalog/products/capacitor/mlcc/c02e.ashx | CAP CER 0.82UF 6.3V X6S 0402 | 0.82µF | ±20% | 6.3V | -55°C ~ 105°C | CER | X6S
C01286 |  |  | CAP | C0805 | Symbols\RCL.SchLib | Footprints\Capacitor.PcbLib | Murata Electronics North America | GRM21BR71C824KC01L | Digi-Key | 490-1690-1-ND | http://www.murata.com/~/media/webrenewal/support/library/catalog/products/capacitor/mlcc/c02e.ashx | CAP CER 0.82UF 16V X7R 0805 | 0.82µF | ±10% | 16V | -55°C ~ 125°C | CER | X7R
C01287 |  |  | CAP | C0402 | Symbols\RCL.SchLib | Footprints\Capacitor.PcbLib | Murata Electronics North America | GRM155R60J105KE19D | Digi-Key | 490-1320-1-ND | http://www.murata.com/~/media/webrenewal/support/library/catalog/products/capacitor/mlcc/c02e.ashx | CAP CER 1UF 6.3V X5R 0402 | 1µF | ±10% | 6.3V | -55°C ~ 85°C | CER | X5R
C01288 |  |  | CAP | C0402 | Symbols\RCL.SchLib | Footprints\Capacitor.PcbLib | Murata Electronics North America | GRM155R60J105ME19D | Digi-Key | 490-1319-1-ND | http://www.murata.com/~/media/webrenewal/support/library/catalog/products/capacitor/mlcc/c02e.ashx | CAP CER 1UF 6.3V X5R 0402 | 1µF | ±20% | 6.3V | -55°C ~ 85°C | CER | X5R
C01289 |  |  | CAP | C0402 | Symbols\RCL.SchLib | Footprints\Capacitor.PcbLib | Murata Electronics North America | GRM155R61A105KE15D | Digi-Key | 490-3890-1-ND | http://www.murata.com/~/media/webrenewal/support/library/catalog/products/capacitor/mlcc/c02e.ashx | CAP CER 1UF 10V X5R 0402 | 1µF | ±10% | 10V | -55°C ~ 85°C | CER | X5R
C01290 |  |  | CAP | C0603 | Symbols\RCL.SchLib | Footprints\Capacitor.PcbLib | Murata Electronics North America | GRM188R61A105KA61D | Digi-Key | 490-1543-1-ND | http://www.murata.com/~/media/webrenewal/support/library/catalog/products/capacitor/mlcc/c02e.ashx | CAP CER 1UF 10V X5R 0603 | 1µF | ±10% | 10V | -55°C ~ 85°C | CER | X5R
C01291 | AB | AB | CAP | C0603 | Symbols\RCL.SchLib | Footprints\Capacitor.PcbLib | Murata Electronics North America | GRM188R61C105KA93D | Digi-Key | 490-1536-1-ND | http://www.murata.com/~/media/webrenewal/support/library/catalog/products/capacitor/mlcc/c02e.ashx | CAP CER 1UF 16V X5R 0603 | 1µF | ±10% | 16V | -55°C ~ 85°C | CER | X5R
C01292 |  |  | CAP | C0603 | Symbols\RCL.SchLib | Footprints\Capacitor.PcbLib | Murata Electronics North America | GRM188R61E105KA12D | Digi-Key | 490-3897-1-ND | http://www.murata.com/~/media/webrenewal/support/library/catalog/products/capacitor/mlcc/c02e.ashx | CAP CER 1UF 25V X5R 0603 | 1µF | ±10% | 25V | -55°C ~ 85°C | CER | X5R
C01293 |  |  | CAP | C0603 | Symbols\RCL.SchLib | Footprints\Capacitor.PcbLib | Murata Electronics North America | GRM188R71C105KA12D | Digi-Key | 490-3900-1-ND | http://www.murata.com/~/media/webrenewal/support/library/catalog/products/capacitor/mlcc/c02e.ashx | CAP CER 1UF 16V X7R 0603 | 1µF | ±10% | 16V | -55°C ~ 125°C | CER | X7R
C01294 |  |  | CAP | C0603 | Symbols\RCL.SchLib | Footprints\Capacitor.PcbLib | Murata Electronics North America | GRM188R70J105KA01D | Digi-Key | 490-3898-1-ND | http://www.murata.com/~/media/webrenewal/support/library/catalog/products/capacitor/mlcc/c02e.ashx | CAP CER 1UF 6.3V X7R 0603 | 1µF | ±10% | 6.3V | -55°C ~ 125°C | CER | X7R
C01295 |  |  | CAP | C0603 | Symbols\RCL.SchLib | Footprints\Capacitor.PcbLib | Murata Electronics North America | GRM188R71A105KA61D | Digi-Key | 490-3899-1-ND | http://www.murata.com/~/media/webrenewal/support/library/catalog/products/capacitor/mlcc/c02e.ashx | CAP CER 1UF 10V X7R 0603 | 1µF | ±10% | 10V | -55°C ~ 125°C | CER | X7R
C01296 |  |  | CAP | C0603 | Symbols\RCL.SchLib | Footprints\Capacitor.PcbLib | Murata Electronics North America | GRM188R71E105KA12D | Digi-Key | 490-5307-1-ND | http://www.murata.com/~/media/webrenewal/support/library/catalog/products/capacitor/mlcc/c02e.ashx | CAP CER 1UF 25V X7R 0603 | 1µF | ±10% | 25V | -55°C ~ 125°C | CER | X7R
C01297 |  |  | CAP | C1206 | Symbols\RCL.SchLib | Footprints\Capacitor.PcbLib | Murata Electronics North America | GRM31CR71H105KA61L | Digi-Key | 490-3908-1-ND | http://www.murata.com/~/media/webrenewal/support/library/catalog/products/capacitor/mlcc/c02e.ashx | CAP CER 1UF 50V X7R 1206 | 1µF | ±10% | 50V | -55°C ~ 125°C | CER | X7R
C01298 |  |  | CAP | C0805 | Symbols\RCL.SchLib | Footprints\Capacitor.PcbLib | Murata Electronics North America | GRM216R61E105KA12D | Digi-Key | 490-1700-1-ND | http://www.murata.com/~/media/webrenewal/support/library/catalog/products/capacitor/mlcc/c02e.ashx | CAP CER 1UF 25V X5R 0805 | 1µF | ±10% | 25V | -55°C ~ 85°C | CER | X5R
C01299 |  |  | CAP | C0805 | Symbols\RCL.SchLib | Footprints\Capacitor.PcbLib | Murata Electronics North America | GRM21BR71H105KA12L | Digi-Key | 490-4736-1-ND | http://www.murata.com/~/media/webrenewal/support/library/catalog/products/capacitor/mlcc/c02e.ashx | CAP CER 1UF 50V X7R 0805 | 1µF | ±10% | 50V | -55°C ~ 125°C | CER | X7R
C01300 |  |  | CAP | C1206 | Symbols\RCL.SchLib | Footprints\Capacitor.PcbLib | Murata Electronics North America | GRM31CR72A105KA01L | Digi-Key | 490-3909-1-ND | http://www.murata.com/~/media/webrenewal/support/library/catalog/products/capacitor/mlcc/c02e.ashx | CAP CER 1UF 100V X7R 1206 | 1µF | ±10% | 100V | -55°C ~ 125°C | CER | X7R
C01301 |  |  | CAP | C0402 | Symbols\RCL.SchLib | Footprints\Capacitor.PcbLib | Murata Electronics North America | GRM155R60J105KE19J | Digi-Key | 490-6288-1-ND | http://www.murata.com/~/media/webrenewal/support/library/catalog/products/capacitor/mlcc/c02e.ashx | CAP CER 1UF 6.3V X5R 0402 | 1µF | ±10% | 6.3V | -55°C ~ 85°C | CER | X5R
C01302 | AB | AB | CAP | C0402 | Symbols\RCL.SchLib | Footprints\Capacitor.PcbLib | Murata Electronics North America | GRM155R61A105KE15J | Digi-Key | 490-6298-1-ND | http://www.murata.com/~/media/webrenewal/support/library/catalog/products/capacitor/mlcc/c02e.ashx | CAP CER 1UF 10V X5R 0402 | 1µF | ±10% | 10V | -55°C ~ 85°C | CER | X5R
C01303 |  |  | CAP | C0603 | Symbols\RCL.SchLib | Footprints\Capacitor.PcbLib | Murata Electronics North America | GRM188R61A105KA61J | Digi-Key | 490-6408-1-ND | http://www.murata.com/~/media/webrenewal/support/library/catalog/products/capacitor/mlcc/c02e.ashx | CAP CER 1UF 10V X5R 0603 | 1µF | ±10% | 10V | -55°C ~ 85°C | CER | X5R
C01304 |  |  | CAP | C0402 | Symbols\RCL.SchLib | Footprints\Capacitor.PcbLib | Murata Electronics North America | GRM155C80J105KE15D | Digi-Key | 490-6281-1-ND | http://www.murata.com/~/media/webrenewal/support/library/catalog/products/capacitor/mlcc/c02e.ashx | CAP CER 1UF 6.3V X6S 0402 | 1µF | ±10% | 6.3V | -55°C ~ 105°C | CER | X6S
C01305 |  |  | CAP | C0603 | Symbols\RCL.SchLib | Footprints\Capacitor.PcbLib | Murata Electronics North America | GRM188R61C105KA12D | Digi-Key | 490-10479-1-ND | http://www.murata.com/~/media/webrenewal/support/library/catalog/products/capacitor/mlcc/c02e.ashx | CAP CER 1UF 16V X5R 0603 | 1µF | ±10% | 16V | -55°C ~ 85°C | CER | X5R
C01306 |  |  | CAP | C0603 | Symbols\RCL.SchLib | Footprints\Capacitor.PcbLib | Murata Electronics North America | GRM188R60J105KA01D | Digi-Key | 490-1550-1-ND | http://www.murata.com/~/media/webrenewal/support/library/catalog/products/capacitor/mlcc/c02e.ashx | CAP CER 1UF 6.3V X5R 0603 | 1µF | ±10% | 6.3V | -55°C ~ 85°C | CER | X5R
C01307 |  |  | CAP | C0402 | Symbols\RCL.SchLib | Footprints\Capacitor.PcbLib | Murata Electronics North America | GRM155R70J105MA12D | Digi-Key | 490-9665-1-ND | http://www.murata.com/~/media/webrenewal/support/library/catalog/products/capacitor/mlcc/c02e.ashx | CAP CER 1UF 6.3V X7R 0402 | 1µF | ±20% | 6.3V | -55°C ~ 125°C | CER | X7R
C01308 |  |  | CAP | C0603 | Symbols\RCL.SchLib | Footprints\Capacitor.PcbLib | Murata Electronics North America | GRM188R61A105MA61D | Digi-Key | 490-1544-1-ND | http://www.murata.com/~/media/webrenewal/support/library/catalog/products/capacitor/mlcc/c02e.ashx | CAP CER 1UF 10V X5R 0603 | 1µF | ±20% | 10V | -55°C ~ 85°C | CER | X5R
C01309 |  |  | CAP | C0603 | Symbols\RCL.SchLib | Footprints\Capacitor.PcbLib | Murata Electronics North America | GRM188R61E105KA12J | Digi-Key | 490-6414-1-ND | http://www.murata.com/~/media/webrenewal/support/library/catalog/products/capacitor/mlcc/c02e.ashx | CAP CER 1UF 25V X5R 0603 | 1µF | ±10% | 25V | -55°C ~ 85°C | CER | X5R
C01310 |  |  | CAP | C0603 | Symbols\RCL.SchLib | Footprints\Capacitor.PcbLib | Murata Electronics North America | GRM185R61C105KE44D | Digi-Key | 490-3894-1-ND | http://www.murata.com/~/media/webrenewal/support/library/catalog/products/capacitor/mlcc/c02e.ashx | CAP CER 1UF 16V X5R 0603 | 1µF | ±10% | 16V | -55°C ~ 85°C | CER | X5R
C01311 |  |  | CAP | C0805 | Symbols\RCL.SchLib | Footprints\Capacitor.PcbLib | Murata Electronics North America | GRM21BR71C105KA01L | Digi-Key | 490-1691-1-ND | http://www.murata.com/~/media/webrenewal/support/library/catalog/products/capacitor/mlcc/c02e.ashx | CAP CER 1UF 16V X7R 0805 | 1µF | ±10% | 16V | -55°C ~ 125°C | CER | X7R
C01312 |  |  | CAP | C0805 | Symbols\RCL.SchLib | Footprints\Capacitor.PcbLib | Murata Electronics North America | GRM21BR71E105KA99K | Digi-Key | 490-6483-1-ND | http://www.murata.com/~/media/webrenewal/support/library/catalog/products/capacitor/mlcc/c02e.ashx | CAP CER 1UF 25V X7R 0805 | 1µF | ±10% | 25V | -55°C ~ 125°C | CER | X7R
C01313 |  |  | CAP | C0805 | Symbols\RCL.SchLib | Footprints\Capacitor.PcbLib | Murata Electronics North America | GRM21BR71A105KA01L | Digi-Key | 490-1695-1-ND | http://www.murata.com/~/media/webrenewal/support/library/catalog/products/capacitor/mlcc/c02e.ashx | CAP CER 1UF 10V X7R 0805 | 1µF | ±10% | 10V | -55°C ~ 125°C | CER | X7R
C01314 |  |  | CAP | C0805 | Symbols\RCL.SchLib | Footprints\Capacitor.PcbLib | Murata Electronics North America | GRM21BR71E105KA99L | Digi-Key | 490-6484-1-ND | http://www.murata.com/~/media/webrenewal/support/library/catalog/products/capacitor/mlcc/c02e.ashx | CAP CER 1UF 25V X7R 0805 | 1µF | ±10% | 25V | -55°C ~ 125°C | CER | X7R
C01315 |  |  | CAP | C0805 | Symbols\RCL.SchLib | Footprints\Capacitor.PcbLib | Murata Electronics North America | GRM21BR71C105MA01L | Digi-Key | 490-1692-1-ND | http://www.murata.com/~/media/webrenewal/support/library/catalog/products/capacitor/mlcc/c02e.ashx | CAP CER 1UF 16V X7R 0805 | 1µF | ±20% | 16V | -55°C ~ 125°C | CER | X7R
C01316 |  |  | CAP | C1206 | Symbols\RCL.SchLib | Footprints\Capacitor.PcbLib | Murata Electronics North America | GRM31MR71E105KA01L | Digi-Key | 490-5860-1-ND | http://www.murata.com/~/media/webrenewal/support/library/catalog/products/capacitor/mlcc/c02e.ashx | CAP CER 1UF 25V X7R 1206 | 1µF | ±10% | 25V | -55°C ~ 125°C | CER | X7R
C01317 |  |  | CAP | C1206 | Symbols\RCL.SchLib | Footprints\Capacitor.PcbLib | Murata Electronics North America | GRM31MR71C105KA01L | Digi-Key | 490-9757-1-ND | http://www.murata.com/~/media/webrenewal/support/library/catalog/products/capacitor/mlcc/c02e.ashx | CAP CER 1UF 16V X7R 1206 | 1µF | ±10% | 16V | -55°C ~ 125°C | CER | X7R
C01318 |  |  | CAP | C0805 | Symbols\RCL.SchLib | Footprints\Capacitor.PcbLib | Murata Electronics North America | GRM219R7YA105KA12D | Digi-Key | 490-10494-1-ND | http://www.murata.com/~/media/webrenewal/support/library/catalog/products/capacitor/mlcc/c02e.ashx | CAP CER 1UF 35V X7R 0805 | 1µF | ±10% | 35V | -55°C ~ 125°C | CER | X7R
C01319 |  |  | CAP | C0805 | Symbols\RCL.SchLib | Footprints\Capacitor.PcbLib | Murata Electronics North America | GRM219R61H105KA73D | Digi-Key | 490-10743-1-ND | http://www.murata.com/~/media/webrenewal/support/library/catalog/products/capacitor/mlcc/c02e.ashx | CAP CER 1UF 50V X5R 0805 | 1µF | ±10% | 50V | -55°C ~ 85°C | CER | X5R
C01320 |  |  | CAP | C0805 | Symbols\RCL.SchLib | Footprints\Capacitor.PcbLib | Murata Electronics North America | GRM219R71E105KA88D | Digi-Key | 490-5899-1-ND | http://www.murata.com/~/media/webrenewal/support/library/catalog/products/capacitor/mlcc/c02e.ashx | CAP CER 1UF 25V X7R 0805 | 1µF | ±10% | 25V | -55°C ~ 125°C | CER | X7R
C01321 |  |  | CAP | C0402 | Symbols\RCL.SchLib | Footprints\Capacitor.PcbLib | Murata Electronics North America | GRM152R60J105ME15D | Digi-Key | 490-10006-1-ND | http://www.murata.com/~/media/webrenewal/support/library/catalog/products/capacitor/mlcc/c02e.ashx | CAP CER 1UF 6.3V X5R 0402 | 1µF | ±20% | 6.3V | -55°C ~ 85°C | CER | X5R
C01322 |  |  | CAP | C0402 | Symbols\RCL.SchLib | Footprints\Capacitor.PcbLib | Murata Electronics North America | GRM155R6YA105KE11D | Digi-Key | 490-10019-1-ND | http://www.murata.com/~/media/webrenewal/support/library/catalog/products/capacitor/mlcc/c02e.ashx | CAP CER 1UF 35V X5R 0402 | 1µF | ±10% | 35V | -55°C ~ 85°C | CER | X5R
C01323 |  |  | CAP | C0402 | Symbols\RCL.SchLib | Footprints\Capacitor.PcbLib | Murata Electronics North America | GRM155C81E105ME11D | Digi-Key | 490-10015-1-ND | http://www.murata.com/~/media/webrenewal/support/library/catalog/products/capacitor/mlcc/c02e.ashx | CAP CER 1UF 25V X6S 0402 | 1µF | ±20% | 25V | -55°C ~ 105°C | CER | X6S
C01324 |  |  | CAP | C0603 | Symbols\RCL.SchLib | Footprints\Capacitor.PcbLib | Murata Electronics North America | GRM188R7YA105KA12D | Digi-Key | 490-10487-1-ND | http://www.murata.com/~/media/webrenewal/support/library/catalog/products/capacitor/mlcc/c02e.ashx | CAP CER 1UF 35V X7R 0603 | 1µF | ±10% | 35V | -55°C ~ 125°C | CER | X7R
C01325 |  |  | CAP | C0603 | Symbols\RCL.SchLib | Footprints\Capacitor.PcbLib | Murata Electronics North America | GRM188R6YA105KA12D | Digi-Key | 490-10484-1-ND | http://www.murata.com/~/media/webrenewal/support/library/catalog/products/capacitor/mlcc/c02e.ashx | CAP CER 1UF 35V X5R 0603 | 1µF | ±10% | 35V | -55°C ~ 85°C | CER | X5R
C01326 |  |  | CAP | C1206 | Symbols\RCL.SchLib | Footprints\Capacitor.PcbLib | Murata Electronics North America | GRM31MR71H105KA88L | Digi-Key | 490-6527-1-ND | http://www.murata.com/~/media/webrenewal/support/library/catalog/products/capacitor/mlcc/c02e.ashx | CAP CER 1UF 50V X7R 1206 | 1µF | ±10% | 50V | -55°C ~ 125°C | CER | X7R
C01327 |  |  | CAP | C1206 | Symbols\RCL.SchLib | Footprints\Capacitor.PcbLib | Murata Electronics North America | GRM319R71A105KA01D | Digi-Key | 490-1800-1-ND | http://www.murata.com/~/media/webrenewal/support/library/catalog/products/capacitor/mlcc/c02e.ashx | CAP CER 1UF 10V X7R 1206 | 1µF | ±10% | 10V | -55°C ~ 125°C | CER | X7R
C01328 |  |  | CAP | C1206 | Symbols\RCL.SchLib | Footprints\Capacitor.PcbLib | Murata Electronics North America | GRM31MR61C105KA01L | Digi-Key | 490-1810-1-ND | http://www.murata.com/~/media/webrenewal/support/library/catalog/products/capacitor/mlcc/c02e.ashx | CAP CER 1UF 16V X5R 1206 | 1µF | ±10% | 16V | -55°C ~ 85°C | CER | X5R
C01329 |  |  | CAP | C0805 | Symbols\RCL.SchLib | Footprints\Capacitor.PcbLib | Murata Electronics North America | GRM216R61C105KA88D | Digi-Key | 490-8294-1-ND | http://www.murata.com/~/media/webrenewal/support/library/catalog/products/capacitor/mlcc/c02e.ashx | CAP CER 1UF 16V X5R 0805 | 1µF | ±10% | 16V | -55°C ~ 85°C | CER | X5R
C01330 |  |  | CAP | C0805 | Symbols\RCL.SchLib | Footprints\Capacitor.PcbLib | Murata Electronics North America | GRM21BR71H105MA12L | Digi-Key | 490-6487-1-ND | http://www.murata.com/~/media/webrenewal/support/library/catalog/products/capacitor/mlcc/c02e.ashx | CAP CER 1UF 50V X7R 0805 | 1µF | ±20% | 50V | -55°C ~ 125°C | CER | X7R
C01331 |  |  | CAP | C1206 | Symbols\RCL.SchLib | Footprints\Capacitor.PcbLib | Murata Electronics North America | GRM31CR72A105KA01K | Digi-Key | 490-6523-1-ND | http://www.murata.com/~/media/webrenewal/support/library/catalog/products/capacitor/mlcc/c02e.ashx | CAP CER 1UF 100V X7R 1206 | 1µF | ±10% | 100V | -55°C ~ 125°C | CER | X7R
C01332 |  |  | CAP | C0603 | Symbols\RCL.SchLib | Footprints\Capacitor.PcbLib | Murata Electronics North America | GRM188R7YA105MA12D | Digi-Key | 490-10488-1-ND | http://www.murata.com/~/media/webrenewal/support/library/catalog/products/capacitor/mlcc/c02e.ashx | CAP CER 1UF 35V X7R 0603 | 1µF | ±20% | 35V | -55°C ~ 125°C | CER | X7R
C01333 |  |  | CAP | C0402 | Symbols\RCL.SchLib | Footprints\Capacitor.PcbLib | Murata Electronics North America | GRM155C81E105KE11D | Digi-Key | 490-10014-1-ND | http://www.murata.com/~/media/webrenewal/support/library/catalog/products/capacitor/mlcc/c02e.ashx | CAP CER 1UF 25V X6S 0402 | 1µF | ±10% | 25V | -55°C ~ 105°C | CER | X6S
C01334 |  |  | CAP | C0805 | Symbols\RCL.SchLib | Footprints\Capacitor.PcbLib | Murata Electronics North America | GRM216R61A105KA01D | Digi-Key | 490-8293-1-ND | http://www.murata.com/~/media/webrenewal/support/library/catalog/products/capacitor/mlcc/c02e.ashx | CAP CER 1UF 10V X5R 0805 | 1µF | ±10% | 10V | -55°C ~ 85°C | CER | X5R
C01335 |  |  | CAP | C0402 | Symbols\RCL.SchLib | Footprints\Capacitor.PcbLib | Murata Electronics North America | GRM155C80J105KE02D | Digi-Key | 490-10433-1-ND | http://www.murata.com/~/media/webrenewal/support/library/catalog/products/capacitor/mlcc/c02e.ashx | CAP CER 1UF 6.3V X6S 0402 | 1µF | ±10% | 6.3V | -55°C ~ 105°C | CER | X6S
C01336 |  |  | CAP | C0805 | Symbols\RCL.SchLib | Footprints\Capacitor.PcbLib | Murata Electronics North America | GRM21BR71C105KA01K | Digi-Key | 490-11597-1-ND | http://www.murata.com/~/media/webrenewal/support/library/catalog/products/capacitor/mlcc/c02e.ashx | CAP CER 1UF 16V X7R | 1µF | ±10% | 16V | -55°C ~ 125°C | CER | X7R
C01337 |  |  | CAP | C0603 | Symbols\RCL.SchLib | Footprints\Capacitor.PcbLib | Murata Electronics North America | GRM185R61C105KE44J | Digi-Key | 490-6372-1-ND | http://www.murata.com/~/media/webrenewal/support/library/catalog/products/capacitor/mlcc/c02e.ashx | CAP CER 1UF 16V X5R 0603 | 1µF | ±10% | 16V | -55°C ~ 85°C | CER | X5R
C01338 |  |  | CAP | C0805 | Symbols\RCL.SchLib | Footprints\Capacitor.PcbLib | Murata Electronics North America | GRM219R61A105KA01D | Digi-Key | 490-5760-1-ND | http://www.murata.com/~/media/webrenewal/support/library/catalog/products/capacitor/mlcc/c02e.ashx | CAP CER 1UF 10V X5R 0805 | 1µF | ±10% | 10V | -55°C ~ 85°C | CER | X5R
C01339 |  |  | CAP | C1206 | Symbols\RCL.SchLib | Footprints\Capacitor.PcbLib | Murata Electronics North America | GRM31MR71H105MA88L | Digi-Key | 490-8348-1-ND | http://www.murata.com/~/media/webrenewal/support/library/catalog/products/capacitor/mlcc/c02e.ashx | CAP CER 1UF 50V X7R 1206 | 1µF | ±20% | 50V | -55°C ~ 125°C | CER | X7R
C01340 |  |  | CAP | C0603 | Symbols\RCL.SchLib | Footprints\Capacitor.PcbLib | Murata Electronics North America | GRM185R61E105KA12D | Digi-Key | 490-10021-1-ND | http://www.murata.com/~/media/webrenewal/support/library/catalog/products/capacitor/mlcc/c02e.ashx | CAP CER 1UF 25V X5R 0603 | 1µF | ±10% | 25V | -55°C ~ 85°C | CER | X5R
C01341 |  |  | CAP | C0603 | Symbols\RCL.SchLib | Footprints\Capacitor.PcbLib | Murata Electronics North America | GRM188R71C105MA12D | Digi-Key | 490-6424-1-ND | http://www.murata.com/~/media/webrenewal/support/library/catalog/products/capacitor/mlcc/c02e.ashx | CAP CER 1UF 16V X7R 0603 | 1µF | ±20% | 16V | -55°C ~ 125°C | CER | X7R
C01342 |  |  | CAP | C1206 | Symbols\RCL.SchLib | Footprints\Capacitor.PcbLib | Murata Electronics North America | GRM31CR72A105MA01L | Digi-Key | 490-8344-1-ND | http://www.murata.com/~/media/webrenewal/support/library/catalog/products/capacitor/mlcc/c02e.ashx | CAP CER 1UF 100V X7R 1206 | 1µF | ±20% | 100V | -55°C ~ 125°C | CER | X7R
C01343 |  |  | CAP | C0805 | Symbols\RCL.SchLib | Footprints\Capacitor.PcbLib | Murata Electronics North America | GRM219R7YA105MA12D | Digi-Key | 490-10495-1-ND | http://www.murata.com/~/media/webrenewal/support/library/catalog/products/capacitor/mlcc/c02e.ashx | CAP CER 1UF 35V X7R 0805 | 1µF | ±20% | 35V | -55°C ~ 125°C | CER | X7R
C01344 |  |  | CAP | C0603 | Symbols\RCL.SchLib | Footprints\Capacitor.PcbLib | Murata Electronics North America | GRM188R71A105KA61J | Digi-Key | 490-8281-1-ND | http://www.murata.com/~/media/webrenewal/support/library/catalog/products/capacitor/mlcc/c02e.ashx | CAP CER 1UF 10V X7R 0603 | 1µF | ±10% | 10V | -55°C ~ 125°C | CER | X7R
C01345 |  |  | CAP | C0603 | Symbols\RCL.SchLib | Footprints\Capacitor.PcbLib | Murata Electronics North America | GRM188R61A105MA61J | Digi-Key | 490-6409-1-ND | http://www.murata.com/~/media/webrenewal/support/library/catalog/products/capacitor/mlcc/c02e.ashx | CAP CER 1UF 10V X5R 0603 | 1µF | ±20% | 10V | -55°C ~ 85°C | CER | X5R
C01346 |  |  | CAP | C0603 | Symbols\RCL.SchLib | Footprints\Capacitor.PcbLib | Murata Electronics North America | GRM185C80J105KE26D | Digi-Key | 490-8271-1-ND | http://www.murata.com/~/media/webrenewal/support/library/catalog/products/capacitor/mlcc/c02e.ashx | CAP CER 1UF 6.3V X6S 0603 | 1µF | ±10% | 6.3V | -55°C ~ 105°C | CER | X6S
C01347 |  |  | CAP | C0805 | Symbols\RCL.SchLib | Footprints\Capacitor.PcbLib | Murata Electronics North America | GRM216C81C105KA12D | Digi-Key | 490-8292-1-ND | http://www.murata.com/~/media/webrenewal/support/library/catalog/products/capacitor/mlcc/c02e.ashx | CAP CER 1UF 16V X6S 0805 | 1µF | ±10% | 16V | -55°C ~ 105°C | CER | X6S
C01348 |  |  | CAP | C0805 | Symbols\RCL.SchLib | Footprints\Capacitor.PcbLib | Murata Electronics North America | GRM21BR71A105KA01K | Digi-Key | 490-11595-1-ND | http://www.murata.com/~/media/webrenewal/support/library/catalog/products/capacitor/mlcc/c02e.ashx | CAP CER 1UF 10V X7R | 1µF | ±10% | 10V | -55°C ~ 125°C | CER | X7R
C01349 |  |  | CAP | C0603 | Symbols\RCL.SchLib | Footprints\Capacitor.PcbLib | Murata Electronics North America | GRM185C81A105KE36D | Digi-Key | 490-11987-1-ND | http://www.murata.com/~/media/webrenewal/support/library/catalog/products/capacitor/mlcc/c02e.ashx | CAP CER 1UF 10V 10% X6S 0603 | 1µF | ±10% | 10V | -55°C ~ 105°C | CER | X6S
C01350 |  |  | CAP | C0805 | Symbols\RCL.SchLib | Footprints\Capacitor.PcbLib | Murata Electronics North America | GRM216D71C105MA12D | Digi-Key | 490-10490-1-ND | http://www.murata.com/~/media/webrenewal/support/library/catalog/products/capacitor/mlcc/c02e.ashx | CAP CER 1UF 16V X7T 0805 | 1µF | ±20% | 16V | -55°C ~ 125°C | CER | X7T
C01351 |  |  | CAP | C0805 | Symbols\RCL.SchLib | Footprints\Capacitor.PcbLib | Murata Electronics North America | GRM216D71C105KA12D | Digi-Key | 490-10489-1-ND | http://www.murata.com/~/media/webrenewal/support/library/catalog/products/capacitor/mlcc/c02e.ashx | CAP CER 1UF 16V X7T 0805 | 1µF | ±10% | 16V | -55°C ~ 125°C | CER | X7T
C01352 |  |  | CAP | C0603 | Symbols\RCL.SchLib | Footprints\Capacitor.PcbLib | Murata Electronics North America | GRM188R6YA105MA12D | Digi-Key | 490-10485-1-ND | http://www.murata.com/~/media/webrenewal/support/library/catalog/products/capacitor/mlcc/c02e.ashx | CAP CER 1UF 35V X5R 0603 | 1µF | ±20% | 35V | -55°C ~ 85°C | CER | X5R
C01353 |  |  | CAP | C0603 | Symbols\RCL.SchLib | Footprints\Capacitor.PcbLib | Murata Electronics North America | GRM185R61E105MA12D | Digi-Key | 490-10022-1-ND | http://www.murata.com/~/media/webrenewal/support/library/catalog/products/capacitor/mlcc/c02e.ashx | CAP CER 1UF 25V X5R 0603 | 1µF | ±20% | 25V | -55°C ~ 85°C | CER | X5R
C01354 |  |  | CAP | C0603 | Symbols\RCL.SchLib | Footprints\Capacitor.PcbLib | Murata Electronics North America | GRM185R61A105KE36D | Digi-Key | 490-3893-1-ND | http://www.murata.com/~/media/webrenewal/support/library/catalog/products/capacitor/mlcc/c02e.ashx | CAP CER 1UF 10V X5R 0603 | 1µF | ±10% | 10V | -55°C ~ 85°C | CER | X5R
C01355 |  |  | CAP | C0603 | Symbols\RCL.SchLib | Footprints\Capacitor.PcbLib | Murata Electronics North America | GRM188R71C105KA12J | Digi-Key | 490-6423-1-ND | http://www.murata.com/~/media/webrenewal/support/library/catalog/products/capacitor/mlcc/c02e.ashx | CAP CER 1UF 16V X7R 0603 | 1µF | ±10% | 16V | -55°C ~ 125°C | CER | X7R
C01356 |  |  | CAP | C0402 | Symbols\RCL.SchLib | Footprints\Capacitor.PcbLib | Murata Electronics North America | GRM155C80J105ME02D | Digi-Key | 490-10434-1-ND | http://www.murata.com/~/media/webrenewal/support/library/catalog/products/capacitor/mlcc/c02e.ashx | CAP CER 1UF 6.3V X6S 0402 | 1µF | ±20% | 6.3V | -55°C ~ 105°C | CER | X6S
C01357 |  |  | CAP | C0603 | Symbols\RCL.SchLib | Footprints\Capacitor.PcbLib | Murata Electronics North America | GRM188R60J105KA01J | Digi-Key | 490-6404-1-ND | http://www.murata.com/~/media/webrenewal/support/library/catalog/products/capacitor/mlcc/c02e.ashx | CAP CER 1UF 6.3V X5R 0603 | 1µF | ±10% | 6.3V | -55°C ~ 85°C | CER | X5R
C01358 |  |  | CAP | C0805 | Symbols\RCL.SchLib | Footprints\Capacitor.PcbLib | Murata Electronics North America | GRM21BR61C105KA01L | Digi-Key | 490-11594-1-ND | http://www.murata.com/~/media/webrenewal/support/library/catalog/products/capacitor/mlcc/c02e.ashx | CAP CER 1UF 16V X5R | 1µF | ±10% | 16V | -55°C ~ 85°C | CER | X5R
C01359 |  |  | CAP | C1206 | Symbols\RCL.SchLib | Footprints\Capacitor.PcbLib | Murata Electronics North America | GRM31MR71H105KA88K | Digi-Key | 490-6526-1-ND | http://www.murata.com/~/media/webrenewal/support/library/catalog/products/capacitor/mlcc/c02e.ashx | CAP CER 1UF 50V X7R 1206 | 1µF | ±10% | 50V | -55°C ~ 125°C | CER | X7R
C01360 |  |  | CAP | C0603 | Symbols\RCL.SchLib | Footprints\Capacitor.PcbLib | Murata Electronics North America | GRM185R60J105KE26D | Digi-Key | 490-7765-1-ND | http://www.murata.com/~/media/webrenewal/support/library/catalog/products/capacitor/mlcc/c02e.ashx | CAP CER 1UF 6.3V X5R 0603 | 1µF | ±10% | 6.3V | -55°C ~ 85°C | CER | X5R
C01361 |  |  | CAP | C0603 | Symbols\RCL.SchLib | Footprints\Capacitor.PcbLib | Murata Electronics North America | GRM188R61H105KAALD | Digi-Key | 490-10732-1-ND | http://www.murata.com/~/media/webrenewal/support/library/catalog/products/capacitor/mlcc/c02e.ashx | CAP CER 1UF 50V X5R 0603 | 1µF | ±10% | 50V | -55°C ~ 85°C | CER | X5R
C01362 |  |  | CAP | C0603 | Symbols\RCL.SchLib | Footprints\Capacitor.PcbLib | Murata Electronics North America | GRM188R70J105KA01J | Digi-Key | 490-11506-1-ND | http://www.murata.com/~/media/webrenewal/support/library/catalog/products/capacitor/mlcc/c02e.ashx | CAP CER 1UF 6.3V X7R 0603 | 1µF | ±10% | 6.3V | -55°C ~ 125°C | CER | X7R
C01363 |  |  | CAP | C1206 | Symbols\RCL.SchLib | Footprints\Capacitor.PcbLib | Murata Electronics North America | GRM319R61A105KA01D | Digi-Key | 490-11607-1-ND | http://www.murata.com/~/media/webrenewal/support/library/catalog/products/capacitor/mlcc/c02e.ashx | CAP CER 1UF 10V X5R | 1µF | ±10% | 10V | -55°C ~ 85°C | CER | X5R
C01364 |  |  | CAP | C1206 | Symbols\RCL.SchLib | Footprints\Capacitor.PcbLib | Murata Electronics North America | GRM319R71C105KAA3D | Digi-Key | 490-5882-1-ND | http://www.murata.com/~/media/webrenewal/support/library/catalog/products/capacitor/mlcc/c02e.ashx | CAP CER 1UF 16V X7R 1206 | 1µF | ±10% | 16V | -55°C ~ 125°C | CER | X7R
C01365 |  |  | CAP | C0603 | Symbols\RCL.SchLib | Footprints\Capacitor.PcbLib | Murata Electronics North America | GRM188R60J105MA01D | Digi-Key | 490-1549-1-ND | http://www.murata.com/~/media/webrenewal/support/library/catalog/products/capacitor/mlcc/c02e.ashx | CAP CER 1UF 6.3V X5R 0603 | 1µF | ±20% | 6.3V | -55°C ~ 85°C | CER | X5R
C01366 |  |  | CAP | C0402 | Symbols\RCL.SchLib | Footprints\Capacitor.PcbLib | Murata Electronics North America | GRM155R70J105KA12D | Digi-Key | 490-10024-1-ND | http://www.murata.com/~/media/webrenewal/support/library/catalog/products/capacitor/mlcc/c02e.ashx | CAP CER 1UF 6.3V X7R 0402 | 1µF | ±10% | 6.3V | -55°C ~ 125°C | CER | X7R
C01367 |  |  | CAP | C0603 | Symbols\RCL.SchLib | Footprints\Capacitor.PcbLib | Murata Electronics North America | GRM188R61C105MA12D | Digi-Key | 490-10480-1-ND | http://www.murata.com/~/media/webrenewal/support/library/catalog/products/capacitor/mlcc/c02e.ashx | CAP CER 1UF 16V X5R 0603 | 1µF | ±20% | 16V | -55°C ~ 85°C | CER | X5R
C01368 |  |  | CAP | C0603 | Symbols\RCL.SchLib | Footprints\Capacitor.PcbLib | Murata Electronics North America | GRM188R61C105KA93J | Digi-Key | 490-6412-1-ND | http://www.murata.com/~/media/webrenewal/support/library/catalog/products/capacitor/mlcc/c02e.ashx | CAP CER 1UF 16V X5R 0603 | 1µF | ±10% | 16V | -55°C ~ 85°C | CER | X5R
C01369 |  |  | CAP | C0402 | Symbols\RCL.SchLib | Footprints\Capacitor.PcbLib | Murata Electronics North America | GRM155C80J105ME15D | Digi-Key | 490-10435-1-ND | http://www.murata.com/~/media/webrenewal/support/library/catalog/products/capacitor/mlcc/c02e.ashx | CAP CER 1UF 6.3V X6S 0402 | 1µF | ±20% | 6.3V | -55°C ~ 105°C | CER | X6S
C01370 |  |  | CAP | C0603 | Symbols\RCL.SchLib | Footprints\Capacitor.PcbLib | Murata Electronics North America | GRM188R61E105MA12D | Digi-Key | 490-6415-1-ND | http://www.murata.com/~/media/webrenewal/support/library/catalog/products/capacitor/mlcc/c02e.ashx | CAP CER 1UF 25V X5R 0603 | 1µF | ±20% | 25V | -55°C ~ 85°C | CER | X5R
C01371 |  |  | CAP | C0603 | Symbols\RCL.SchLib | Footprints\Capacitor.PcbLib | Murata Electronics North America | GRM188R71C105KE15D | Digi-Key | 490-10734-1-ND | http://www.murata.com/~/media/webrenewal/support/library/catalog/products/capacitor/mlcc/c02e.ashx | CAP CER 1UF 16V X7R 0603 | 1µF | ±10% | 16V | -55°C ~ 125°C | CER | X7R
C01372 |  |  | CAP | C0402 | Symbols\RCL.SchLib | Footprints\Capacitor.PcbLib | Murata Electronics North America | GRM155R61C105KE01D | Digi-Key | 490-10453-1-ND | http://www.murata.com/~/media/webrenewal/support/library/catalog/products/capacitor/mlcc/c02e.ashx | CAP CER 1UF 16V X5R 0402 | 1µF | ±10% | 16V | -55°C ~ 85°C | CER | X5R
C01373 |  |  | CAP | C0402 | Symbols\RCL.SchLib | Footprints\Capacitor.PcbLib | Murata Electronics North America | GRM155R61A105ME15D | Digi-Key | 490-5409-1-ND | http://www.murata.com/~/media/webrenewal/support/library/catalog/products/capacitor/mlcc/c02e.ashx | CAP CER 1UF 10V X5R 0402 | 1µF | ±20% | 10V | -55°C ~ 85°C | CER | X5R
C01374 |  |  | CAP | C0402 | Symbols\RCL.SchLib | Footprints\Capacitor.PcbLib | Murata Electronics North America | GRM155R61C105ME01D | Digi-Key | 490-10454-1-ND | http://www.murata.com/~/media/webrenewal/support/library/catalog/products/capacitor/mlcc/c02e.ashx | CAP CER 1UF 16V X5R 0402 | 1µF | ±20% | 16V | -55°C ~ 85°C | CER | X5R
C01375 |  |  | CAP | C0402 | Symbols\RCL.SchLib | Footprints\Capacitor.PcbLib | Murata Electronics North America | GRM155R61C105KA12D | Digi-Key | 490-10694-1-ND | http://www.murata.com/~/media/webrenewal/support/library/catalog/products/capacitor/mlcc/c02e.ashx | CAP CER 1UF 16V X5R 0402 | 1µF | ±10% | 16V | -55°C ~ 85°C | CER | X5R
C01376 |  |  | CAP | C0402 | Symbols\RCL.SchLib | Footprints\Capacitor.PcbLib | Murata Electronics North America | GRM155R61E105KA12D | Digi-Key | 490-10017-1-ND | http://www.murata.com/~/media/webrenewal/support/library/catalog/products/capacitor/mlcc/c02e.ashx | CAP CER 1UF 25V X5R 0402 | 1µF | ±10% | 25V | -55°C ~ 85°C | CER | X5R
C01377 |  |  | CAP | C0402 | Symbols\RCL.SchLib | Footprints\Capacitor.PcbLib | Murata Electronics North America | GRM155R61E105MA12D | Digi-Key | 490-10018-1-ND | http://www.murata.com/~/media/webrenewal/support/library/catalog/products/capacitor/mlcc/c02e.ashx | CAP CER 1UF 25V X5R 0402 | 1µF | ±20% | 25V | -55°C ~ 85°C | CER | X5R
C01378 |  |  | CAP | C0402 | Symbols\RCL.SchLib | Footprints\Capacitor.PcbLib | Murata Electronics North America | GRM155R6YA105ME11D | Digi-Key | 490-10020-1-ND | http://www.murata.com/~/media/webrenewal/support/library/catalog/products/capacitor/mlcc/c02e.ashx | CAP CER 1UF 35V X5R 0402 | 1µF | ±20% | 35V | -55°C ~ 85°C | CER | X5R
C01379 |  |  | CAP | C0402 | Symbols\RCL.SchLib | Footprints\Capacitor.PcbLib | Murata Electronics North America | GRM155R61A105KE01D | Digi-Key | 490-12701-1-ND | http://www.murata.com/~/media/webrenewal/support/library/catalog/products/capacitor/mlcc/c02e.ashx | CAP CER 1UF 10V X5R 0402 | 1µF | ±10% | 10V | -55°C ~ 85°C | CER | X5R
C01380 |  |  | CAP | C0402 | Symbols\RCL.SchLib | Footprints\Capacitor.PcbLib | Murata Electronics North America | GRM155R61A105ME01D | Digi-Key | 490-12702-1-ND | http://www.murata.com/~/media/webrenewal/support/library/catalog/products/capacitor/mlcc/c02e.ashx | CAP CER 1UF 10V X5R 0402 | 1µF | ±20% | 10V | -55°C ~ 85°C | CER | X5R
C01381 |  |  | CAP | C0402 | Symbols\RCL.SchLib | Footprints\Capacitor.PcbLib | Murata Electronics North America | GRM155C81A105KA12D | Digi-Key | 490-12699-1-ND | http://www.murata.com/~/media/webrenewal/support/library/catalog/products/capacitor/mlcc/c02e.ashx | CAP CER 1UF 10V X6S 0402 | 1µF | ±10% | 10V | -55°C ~ 105°C | CER | X6S
C01382 |  |  | CAP | C0402 | Symbols\RCL.SchLib | Footprints\Capacitor.PcbLib | Murata Electronics North America | GRM155C81C105KE11D | Digi-Key | 490-12700-1-ND | http://www.murata.com/~/media/webrenewal/support/library/catalog/products/capacitor/mlcc/c02e.ashx | CAP CER 1UF 16V X6S 0402 | 1µF | ±10% | 16V | -55°C ~ 105°C | CER | X6S
C01383 |  |  | CAP | C1206 | Symbols\RCL.SchLib | Footprints\Capacitor.PcbLib | Murata Electronics North America | GRM31MR71E105KC01L | Digi-Key | 490-1789-1-ND | http://www.murata.com/~/media/webrenewal/support/library/catalog/products/capacitor/mlcc/c02e.ashx | CAP CER 1UF 25V X7R 1206 | 1µF | ±10% | 25V | -55°C ~ 125°C | CER | X7R
C01384 |  |  | CAP | C1206 | Symbols\RCL.SchLib | Footprints\Capacitor.PcbLib | Murata Electronics North America | GRM31MR71E105MA01L | Digi-Key | 490-1790-1-ND | http://www.murata.com/~/media/webrenewal/support/library/catalog/products/capacitor/mlcc/c02e.ashx | CAP CER 1UF 25V X7R 1206 | 1µF | ±20% | 25V | -55°C ~ 125°C | CER | X7R
C01385 |  |  | CAP | C1206 | Symbols\RCL.SchLib | Footprints\Capacitor.PcbLib | Murata Electronics North America | GRM319R71C105MC11D | Digi-Key | 490-1795-1-ND | http://www.murata.com/~/media/webrenewal/support/library/catalog/products/capacitor/mlcc/c02e.ashx | CAP CER 1UF 16V X7R 1206 | 1µF | ±20% | 16V | -55°C ~ 125°C | CER | X7R
C01386 |  |  | CAP | C1206 | Symbols\RCL.SchLib | Footprints\Capacitor.PcbLib | Murata Electronics North America | GRM319R71C105KC11D | Digi-Key | 490-1794-1-ND | http://www.murata.com/~/media/webrenewal/support/library/catalog/products/capacitor/mlcc/c02e.ashx | CAP CER 1UF 16V X7R 1206 | 1µF | ±10% | 16V | -55°C ~ 125°C | CER | X7R
C01387 |  |  | CAP | C1206 | Symbols\RCL.SchLib | Footprints\Capacitor.PcbLib | Murata Electronics North America | GRM319R71A105MC01D | Digi-Key | 490-1801-1-ND | http://www.murata.com/~/media/webrenewal/support/library/catalog/products/capacitor/mlcc/c02e.ashx | CAP CER 1UF 10V X7R 1206 | 1µF | ±20% | 10V | -55°C ~ 125°C | CER | X7R
C01388 |  |  | CAP | C1206 | Symbols\RCL.SchLib | Footprints\Capacitor.PcbLib | Murata Electronics North America | GRM319R61E105KC36D | Digi-Key | 490-1807-1-ND | http://www.murata.com/~/media/webrenewal/support/library/catalog/products/capacitor/mlcc/c02e.ashx | CAP CER 1UF 25V X5R 1206 | 1µF | ±10% | 25V | -55°C ~ 85°C | CER | X5R
C01389 |  |  | CAP | C0805 | Symbols\RCL.SchLib | Footprints\Capacitor.PcbLib | Murata Electronics North America | GRM219R61A105KC01D | Digi-Key | 490-1702-1-ND | http://www.murata.com/~/media/webrenewal/support/library/catalog/products/capacitor/mlcc/c02e.ashx | CAP CER 1UF 10V X5R 0805 | 1µF | ±10% | 10V | -55°C ~ 85°C | CER | X5R
C01390 |  |  | CAP | C0805 | Symbols\RCL.SchLib | Footprints\Capacitor.PcbLib | Murata Electronics North America | GRM219R61A105MA01D | Digi-Key | 490-1703-1-ND | http://www.murata.com/~/media/webrenewal/support/library/catalog/products/capacitor/mlcc/c02e.ashx | CAP CER 1UF 10V X5R 0805 | 1µF | ±20% | 10V | -55°C ~ 85°C | CER | X5R
C01391 |  |  | CAP | C0603 | Symbols\RCL.SchLib | Footprints\Capacitor.PcbLib | Murata Electronics North America | GRM185R61A105KE36J | Digi-Key | 490-8272-1-ND | http://www.murata.com/~/media/webrenewal/support/library/catalog/products/capacitor/mlcc/c02e.ashx | CAP CER 1UF 10V X5R 0603 | 1µF | ±10% | 10V | -55°C ~ 85°C | CER | X5R
C01392 |  |  | CAP | C0805 | Symbols\RCL.SchLib | Footprints\Capacitor.PcbLib | Murata Electronics North America | GRM21BR71C105JA01L | Digi-Key | 490-9751-1-ND | http://www.murata.com/~/media/webrenewal/support/library/catalog/products/capacitor/mlcc/c02e.ashx | CAP CER 1UF 16V X7R 0805 | 1µF | ±5% | 16V | -55°C ~ 125°C | CER | X7R
C01393 |  |  | CAP | C0805 | Symbols\RCL.SchLib | Footprints\Capacitor.PcbLib | Murata Electronics North America | GRM21BR71E155KA88L | Digi-Key | 490-3330-1-ND | http://www.murata.com/~/media/webrenewal/support/library/catalog/products/capacitor/mlcc/c02e.ashx | CAP CER 1.5UF 25V X7R 0805 | 1.5µF | ±10% | 25V | -55°C ~ 125°C | CER | X7R
C01394 |  |  | CAP | C1206 | Symbols\RCL.SchLib | Footprints\Capacitor.PcbLib | Murata Electronics North America | GRM31MR71C155KA01L | Digi-Key | 490-12016-1-ND | http://www.murata.com/~/media/webrenewal/support/library/catalog/products/capacitor/mlcc/c02e.ashx | CAP CER 1.5UF 16V 10% X7R 1206 | 1.5µF | ±10% | 16V | -55°C ~ 125°C | CER | X7R
C01395 |  |  | CAP | C1206 | Symbols\RCL.SchLib | Footprints\Capacitor.PcbLib | Murata Electronics North America | GRM31MR71C155KA35L | Digi-Key | 490-1797-1-ND | http://www.murata.com/~/media/webrenewal/support/library/catalog/products/capacitor/mlcc/c02e.ashx | CAP CER 1.5UF 16V X7R 1206 | 1.5µF | ±10% | 16V | -55°C ~ 125°C | CER | X7R
C01396 |  |  | CAP | C1206 | Symbols\RCL.SchLib | Footprints\Capacitor.PcbLib | Murata Electronics North America | GRM31MR71C155MA35L | Digi-Key | 490-1796-1-ND | http://www.murata.com/~/media/webrenewal/support/library/catalog/products/capacitor/mlcc/c02e.ashx | CAP CER 1.5UF 16V X7R 1206 | 1.5µF | ±20% | 16V | -55°C ~ 125°C | CER | X7R
C01397 |  |  | CAP | C0805 | Symbols\RCL.SchLib | Footprints\Capacitor.PcbLib | Murata Electronics North America | GRM219R60J155MC01D | Digi-Key | 490-1711-1-ND | http://www.murata.com/~/media/webrenewal/support/library/catalog/products/capacitor/mlcc/c02e.ashx | CAP CER 1.5UF 6.3V X5R 0805 | 1.5µF | ±20% | 6.3V | -55°C ~ 85°C | CER | X5R
C01398 |  |  | CAP | C0805 | Symbols\RCL.SchLib | Footprints\Capacitor.PcbLib | Murata Electronics North America | GRM219R60J155KC01D | Digi-Key | 490-1710-1-ND | http://www.murata.com/~/media/webrenewal/support/library/catalog/products/capacitor/mlcc/c02e.ashx | CAP CER 1.5UF 6.3V X5R 0805 | 1.5µF | ±10% | 6.3V | -55°C ~ 85°C | CER | X5R
C01399 |  |  | CAP | C0603 | Symbols\RCL.SchLib | Footprints\Capacitor.PcbLib | Murata Electronics North America | GRM188R61C225KE15D | Digi-Key | 490-3296-1-ND | http://www.murata.com/~/media/webrenewal/support/library/catalog/products/capacitor/mlcc/c02e.ashx | CAP CER 2.2UF 16V X5R 0603 | 2.2µF | ±10% | 16V | -55°C ~ 85°C | CER | X5R
C01400 |  |  | CAP | C0603 | Symbols\RCL.SchLib | Footprints\Capacitor.PcbLib | Murata Electronics North America | GRM188R60J225KE19D | Digi-Key | 490-1552-1-ND | http://www.murata.com/~/media/webrenewal/support/library/catalog/products/capacitor/mlcc/c02e.ashx | CAP CER 2.2UF 6.3V X5R 0603 | 2.2µF | ±10% | 6.3V | -55°C ~ 85°C | CER | X5R
C01401 |  |  | CAP | C0603 | Symbols\RCL.SchLib | Footprints\Capacitor.PcbLib | Murata Electronics North America | GRM188R61A225KE34D | Digi-Key | 490-1545-1-ND | http://www.murata.com/~/media/webrenewal/support/library/catalog/products/capacitor/mlcc/c02e.ashx | CAP CER 2.2UF 10V X5R 0603 | 2.2µF | ±10% | 10V | -55°C ~ 85°C | CER | X5R
C01402 |  |  | CAP | C0805 | Symbols\RCL.SchLib | Footprints\Capacitor.PcbLib | Murata Electronics North America | GRM21BR71C225KA12L | Digi-Key | 490-3906-1-ND | http://www.murata.com/~/media/webrenewal/support/library/catalog/products/capacitor/mlcc/c02e.ashx | CAP CER 2.2UF 16V X7R 0805 | 2.2µF | ±10% | 16V | -55°C ~ 125°C | CER | X7R
C01403 |  |  | CAP | C0603 | Symbols\RCL.SchLib | Footprints\Capacitor.PcbLib | Murata Electronics North America | GRM188R71A225KE15D | Digi-Key | 490-4520-1-ND | http://www.murata.com/~/media/webrenewal/support/library/catalog/products/capacitor/mlcc/c02e.ashx | CAP CER 2.2UF 10V X7R 0603 | 2.2µF | ±10% | 10V | -55°C ~ 125°C | CER | X7R
C01404 |  |  | CAP | C0805 | Symbols\RCL.SchLib | Footprints\Capacitor.PcbLib | Murata Electronics North America | GRM219R61E225KA12D | Digi-Key | 490-1701-1-ND | http://www.murata.com/~/media/webrenewal/support/library/catalog/products/capacitor/mlcc/c02e.ashx | CAP CER 2.2UF 25V X5R 0805 | 2.2µF | ±10% | 25V | -55°C ~ 85°C | CER | X5R
C01405 |  |  | CAP | C1206 | Symbols\RCL.SchLib | Footprints\Capacitor.PcbLib | Murata Electronics North America | GRM31CR71H225KA88L | Digi-Key | 490-3367-1-ND | http://www.murata.com/~/media/webrenewal/support/library/catalog/products/capacitor/mlcc/c02e.ashx | CAP CER 2.2UF 50V X7R 1206 | 2.2µF | ±10% | 50V | -55°C ~ 125°C | CER | X7R
C01406 |  |  | CAP | C0805 | Symbols\RCL.SchLib | Footprints\Capacitor.PcbLib | Murata Electronics North America | GRM21BR71E225KA73L | Digi-Key | 490-3331-1-ND | http://www.murata.com/~/media/webrenewal/support/library/catalog/products/capacitor/mlcc/c02e.ashx | CAP CER 2.2UF 25V X7R 0805 | 2.2µF | ±10% | 25V | -55°C ~ 125°C | CER | X7R
C01407 |  |  | CAP | C0603 | Symbols\RCL.SchLib | Footprints\Capacitor.PcbLib | Murata Electronics North America | GRM188R61E225KA12D | Digi-Key | 490-10731-1-ND | http://www.murata.com/~/media/webrenewal/support/library/catalog/products/capacitor/mlcc/c02e.ashx | CAP CER 2.2UF 25V X5R 0603 | 2.2µF | ±10% | 25V | -55°C ~ 85°C | CER | X5R
C01408 |  |  | CAP | C0603 | Symbols\RCL.SchLib | Footprints\Capacitor.PcbLib | Murata Electronics North America | GRM188R61C225KE15J | Digi-Key | 490-6413-1-ND | http://www.murata.com/~/media/webrenewal/support/library/catalog/products/capacitor/mlcc/c02e.ashx | CAP CER 2.2UF 16V X5R 0603 | 2.2µF | ±10% | 16V | -55°C ~ 85°C | CER | X5R
C01409 |  |  | CAP | C0603 | Symbols\RCL.SchLib | Footprints\Capacitor.PcbLib | Murata Electronics North America | GRM188R6YA225MA12D | Digi-Key | 490-10486-1-ND | http://www.murata.com/~/media/webrenewal/support/library/catalog/products/capacitor/mlcc/c02e.ashx | CAP CER 2.2UF 35V X5R 0603 | 2.2µF | ±20% | 35V | -55°C ~ 85°C | CER | X5R
C01410 |  |  | CAP | C0603 | Symbols\RCL.SchLib | Footprints\Capacitor.PcbLib | Murata Electronics North America | GRM188R61A225ME34D | Digi-Key | 490-1546-1-ND | http://www.murata.com/~/media/webrenewal/support/library/catalog/products/capacitor/mlcc/c02e.ashx | CAP CER 2.2UF 10V X5R 0603 | 2.2µF | ±20% | 10V | -55°C ~ 85°C | CER | X5R
C01411 |  |  | CAP | C0603 | Symbols\RCL.SchLib | Footprints\Capacitor.PcbLib | Murata Electronics North America | GRM188C81A225KE34D | Digi-Key | 490-4521-1-ND | http://www.murata.com/~/media/webrenewal/support/library/catalog/products/capacitor/mlcc/c02e.ashx | CAP CER 2.2UF 10V X6S 0603 | 2.2µF | ±10% | 10V | -55°C ~ 105°C | CER | X6S
C01412 |  |  | CAP | C0603 | Symbols\RCL.SchLib | Footprints\Capacitor.PcbLib | Murata Electronics North America | GRM188R6YA225KA12D | Digi-Key | 490-7204-1-ND | http://www.murata.com/~/media/webrenewal/support/library/catalog/products/capacitor/mlcc/c02e.ashx | CAP CER 2.2UF 35V X5R 0603 | 2.2µF | ±10% | 35V | -55°C ~ 85°C | CER | X5R
C01413 |  |  | CAP | C0805 | Symbols\RCL.SchLib | Footprints\Capacitor.PcbLib | Murata Electronics North America | GRM219C81E225KE15D | Digi-Key | 490-7206-1-ND | http://www.murata.com/~/media/webrenewal/support/library/catalog/products/capacitor/mlcc/c02e.ashx | CAP CER 2.2UF 25V X6S 0805 | 2.2µF | ±10% | 25V | -55°C ~ 105°C | CER | X6S
C01414 |  |  | CAP | C0603 | Symbols\RCL.SchLib | Footprints\Capacitor.PcbLib | Murata Electronics North America | GRM185R60J225KE26D | Digi-Key | 490-3267-1-ND | http://www.murata.com/~/media/webrenewal/support/library/catalog/products/capacitor/mlcc/c02e.ashx | CAP CER 2.2UF 6.3V X5R 0603 | 2.2µF | ±10% | 6.3V | -55°C ~ 85°C | CER | X5R
C01415 |  |  | CAP | C0805 | Symbols\RCL.SchLib | Footprints\Capacitor.PcbLib | Murata Electronics North America | GRM219R61H225KE15D | Digi-Key | 490-10744-1-ND | http://www.murata.com/~/media/webrenewal/support/library/catalog/products/capacitor/mlcc/c02e.ashx | CAP CER 2.2UF 50V X5R 0805 | 2.2µF | ±10% | 50V | -55°C ~ 85°C | CER | X5R
C01416 |  |  | CAP | C0805 | Symbols\RCL.SchLib | Footprints\Capacitor.PcbLib | Murata Electronics North America | GRM21BR61C225KA88L | Digi-Key | 490-3336-1-ND | http://www.murata.com/~/media/webrenewal/support/library/catalog/products/capacitor/mlcc/c02e.ashx | CAP CER 2.2UF 16V X5R 0805 | 2.2µF | ±10% | 16V | -55°C ~ 85°C | CER | X5R
C01417 |  |  | CAP | C0805 | Symbols\RCL.SchLib | Footprints\Capacitor.PcbLib | Murata Electronics North America | GRM21BR71C225KA12K | Digi-Key | 490-6481-1-ND | http://www.murata.com/~/media/webrenewal/support/library/catalog/products/capacitor/mlcc/c02e.ashx | CAP CER 2.2UF 16V X7R 0805 | 2.2µF | ±10% | 16V | -55°C ~ 125°C | CER | X7R
C01418 |  |  | CAP | C1206 | Symbols\RCL.SchLib | Footprints\Capacitor.PcbLib | Murata Electronics North America | GRM31MR71C225KA35L | Digi-Key | 490-1799-1-ND | http://www.murata.com/~/media/webrenewal/support/library/catalog/products/capacitor/mlcc/c02e.ashx | CAP CER 2.2UF 16V X7R 1206 | 2.2µF | ±10% | 16V | -55°C ~ 125°C | CER | X7R
C01419 |  |  | CAP | C0805 | Symbols\RCL.SchLib | Footprints\Capacitor.PcbLib | Murata Electronics North America | GRM21BR70J225KA01L | Digi-Key | 490-1698-1-ND | http://www.murata.com/~/media/webrenewal/support/library/catalog/products/capacitor/mlcc/c02e.ashx | CAP CER 2.2UF 6.3V X7R 0805 | 2.2µF | ±10% | 6.3V | -55°C ~ 125°C | CER | X7R
C01420 |  |  | CAP | C0805 | Symbols\RCL.SchLib | Footprints\Capacitor.PcbLib | Murata Electronics North America | GRM21BR60J225KA01L | Digi-Key | 490-1712-1-ND | http://www.murata.com/~/media/webrenewal/support/library/catalog/products/capacitor/mlcc/c02e.ashx | CAP CER 2.2UF 6.3V X5R 0805 | 2.2µF | ±10% | 6.3V | -55°C ~ 85°C | CER | X5R
C01421 |  |  | CAP | C0805 | Symbols\RCL.SchLib | Footprints\Capacitor.PcbLib | Murata Electronics North America | GRM21BR71A225KA01L | Digi-Key | 490-1696-1-ND | http://www.murata.com/~/media/webrenewal/support/library/catalog/products/capacitor/mlcc/c02e.ashx | CAP CER 2.2UF 10V X7R 0805 | 2.2µF | ±10% | 10V | -55°C ~ 125°C | CER | X7R
C01422 |  |  | CAP | C0402 | Symbols\RCL.SchLib | Footprints\Capacitor.PcbLib | Murata Electronics North America | GRM155R61E225ME15D | Digi-Key | 490-10457-1-ND | http://www.murata.com/~/media/webrenewal/support/library/catalog/products/capacitor/mlcc/c02e.ashx | CAP CER 2.2UF 25V X5R 0402 | 2.2µF | ±20% | 25V | -55°C ~ 85°C | CER | X5R
C01423 |  |  | CAP | C1206 | Symbols\RCL.SchLib | Footprints\Capacitor.PcbLib | Murata Electronics North America | GRM319R61A225KA01D | Digi-Key | 490-1815-1-ND | http://www.murata.com/~/media/webrenewal/support/library/catalog/products/capacitor/mlcc/c02e.ashx | CAP CER 2.2UF 10V X5R 1206 | 2.2µF | ±10% | 10V | -55°C ~ 85°C | CER | X5R
C01424 |  |  | CAP | C0805 | Symbols\RCL.SchLib | Footprints\Capacitor.PcbLib | Murata Electronics North America | GRM21BR61H225KA73L | Digi-Key | 490-10750-1-ND | http://www.murata.com/~/media/webrenewal/support/library/catalog/products/capacitor/mlcc/c02e.ashx | CAP CER 2.2UF 50V X5R 0805 | 2.2µF | ±10% | 50V | -55°C ~ 85°C | CER | X5R
C01425 |  |  | CAP | C1206 | Symbols\RCL.SchLib | Footprints\Capacitor.PcbLib | Murata Electronics North America | GRM31MR71C225MA35L | Digi-Key | 490-1798-1-ND | http://www.murata.com/~/media/webrenewal/support/library/catalog/products/capacitor/mlcc/c02e.ashx | CAP CER 2.2UF 16V X7R 1206 | 2.2µF | ±20% | 16V | -55°C ~ 125°C | CER | X7R
C01426 |  |  | CAP | C0805 | Symbols\RCL.SchLib | Footprints\Capacitor.PcbLib | Murata Electronics North America | GRM216R61A225KE24D | Digi-Key | 490-1704-1-ND | http://www.murata.com/~/media/webrenewal/support/library/catalog/products/capacitor/mlcc/c02e.ashx | CAP CER 2.2UF 10V X5R 0805 | 2.2µF | ±10% | 10V | -55°C ~ 85°C | CER | X5R
C01427 |  |  | CAP | C0603 | Symbols\RCL.SchLib | Footprints\Capacitor.PcbLib | Murata Electronics North America | GRM188R71A225KE15J | Digi-Key | 490-6418-1-ND | http://www.murata.com/~/media/webrenewal/support/library/catalog/products/capacitor/mlcc/c02e.ashx | CAP CER 2.2UF 10V X7R 0603 | 2.2µF | ±10% | 10V | -55°C ~ 125°C | CER | X7R
C01428 |  |  | CAP | C0805 | Symbols\RCL.SchLib | Footprints\Capacitor.PcbLib | Murata Electronics North America | GRM219R61C225KA88D | Digi-Key | 490-3902-1-ND | http://www.murata.com/~/media/webrenewal/support/library/catalog/products/capacitor/mlcc/c02e.ashx | CAP CER 2.2UF 16V X5R 0805 | 2.2µF | ±10% | 16V | -55°C ~ 85°C | CER | X5R
C01429 |  |  | CAP | C1206 | Symbols\RCL.SchLib | Footprints\Capacitor.PcbLib | Murata Electronics North America | GRM31MR71E225KA93L | Digi-Key | 490-3368-1-ND | http://www.murata.com/~/media/webrenewal/support/library/catalog/products/capacitor/mlcc/c02e.ashx | CAP CER 2.2UF 25V X7R 1206 | 2.2µF | ±10% | 25V | -55°C ~ 125°C | CER | X7R
C01430 |  |  | CAP | C1206 | Symbols\RCL.SchLib | Footprints\Capacitor.PcbLib | Murata Electronics North America | GRM31CR61H225KA88L | Digi-Key | 490-6514-1-ND | http://www.murata.com/~/media/webrenewal/support/library/catalog/products/capacitor/mlcc/c02e.ashx | CAP CER 2.2UF 50V X5R 1206 | 2.2µF | ±10% | 50V | -55°C ~ 85°C | CER | X5R
C01431 |  |  | CAP | C0402 | Symbols\RCL.SchLib | Footprints\Capacitor.PcbLib | Murata Electronics North America | GRM155C80J225ME95D | Digi-Key | 490-10013-1-ND | http://www.murata.com/~/media/webrenewal/support/library/catalog/products/capacitor/mlcc/c02e.ashx | CAP CER 2.2UF 6.3V X6S 0402 | 2.2µF | ±20% | 6.3V | -55°C ~ 105°C | CER | X6S
C01432 |  |  | CAP | C1206 | Symbols\RCL.SchLib | Footprints\Capacitor.PcbLib | Murata Electronics North America | GRM316R61E225KA12D | Digi-Key | 490-1808-1-ND | http://www.murata.com/~/media/webrenewal/support/library/catalog/products/capacitor/mlcc/c02e.ashx | CAP CER 2.2UF 25V X5R 1206 | 2.2µF | ±10% | 25V | -55°C ~ 85°C | CER | X5R
C01433 |  |  | CAP | C1206 | Symbols\RCL.SchLib | Footprints\Capacitor.PcbLib | Murata Electronics North America | GRM319R61K225KA12D | Digi-Key | 490-10522-1-ND | http://www.murata.com/~/media/webrenewal/support/library/catalog/products/capacitor/mlcc/c02e.ashx | CAP CER 2.2UF 80V X5R 1206 | 2.2µF | ±10% | 80V | -55°C ~ 85°C | CER | X5R
C01434 |  |  | CAP | C0402 | Symbols\RCL.SchLib | Footprints\Capacitor.PcbLib | Murata Electronics North America | GRM155C81C225ME15D | Digi-Key | 490-10444-1-ND | http://www.murata.com/~/media/webrenewal/support/library/catalog/products/capacitor/mlcc/c02e.ashx | CAP CER 2.2UF 16V X6S 0402 | 2.2µF | ±20% | 16V | -55°C ~ 105°C | CER | X6S
C01435 |  |  | CAP | C0402 | Symbols\RCL.SchLib | Footprints\Capacitor.PcbLib | Murata Electronics North America | GRM155C81A225KE44D | Digi-Key | 490-10442-1-ND | http://www.murata.com/~/media/webrenewal/support/library/catalog/products/capacitor/mlcc/c02e.ashx | CAP CER 2.2UF 10V X6S 0402 | 2.2µF | ±10% | 10V | -55°C ~ 105°C | CER | X6S
C01436 |  |  | CAP | C0402 | Symbols\RCL.SchLib | Footprints\Capacitor.PcbLib | Murata Electronics North America | GRM155R61C225KE44D | Digi-Key | 490-10455-1-ND | http://www.murata.com/~/media/webrenewal/support/library/catalog/products/capacitor/mlcc/c02e.ashx | CAP CER 2.2UF 16V X5R 0402 | 2.2µF | ±10% | 16V | -55°C ~ 85°C | CER | X5R
C01437 |  |  | CAP | C0402 | Symbols\RCL.SchLib | Footprints\Capacitor.PcbLib | Murata Electronics North America | GRM155R61C225ME44D | Digi-Key | 490-10456-1-ND | http://www.murata.com/~/media/webrenewal/support/library/catalog/products/capacitor/mlcc/c02e.ashx | CAP CER 2.2UF 16V X5R 0402 | 2.2µF | ±20% | 16V | -55°C ~ 85°C | CER | X5R
C01438 |  |  | CAP | C0603 | Symbols\RCL.SchLib | Footprints\Capacitor.PcbLib | Murata Electronics North America | GRM188R61E225ME84D | Digi-Key | 490-10483-1-ND | http://www.murata.com/~/media/webrenewal/support/library/catalog/products/capacitor/mlcc/c02e.ashx | CAP CER 2.2UF 25V X5R 0603 | 2.2µF | ±20% | 25V | -55°C ~ 85°C | CER | X5R
C01439 |  |  | CAP | C0603 | Symbols\RCL.SchLib | Footprints\Capacitor.PcbLib | Murata Electronics North America | GRM188R60J225KE19J | Digi-Key | 490-6406-1-ND | http://www.murata.com/~/media/webrenewal/support/library/catalog/products/capacitor/mlcc/c02e.ashx | CAP CER 2.2UF 6.3V X5R 0603 | 2.2µF | ±10% | 6.3V | -55°C ~ 85°C | CER | X5R
C01440 |  |  | CAP | C0603 | Symbols\RCL.SchLib | Footprints\Capacitor.PcbLib | Murata Electronics North America | GRM188R61A225KE34J | Digi-Key | 490-6410-1-ND | http://www.murata.com/~/media/webrenewal/support/library/catalog/products/capacitor/mlcc/c02e.ashx | CAP CER 2.2UF 10V X5R 0603 | 2.2µF | ±10% | 10V | -55°C ~ 85°C | CER | X5R
C01441 |  |  | CAP | C0603 | Symbols\RCL.SchLib | Footprints\Capacitor.PcbLib | Murata Electronics North America | GRM188C80J225KE19D | Digi-Key | 490-8279-1-ND | http://www.murata.com/~/media/webrenewal/support/library/catalog/products/capacitor/mlcc/c02e.ashx | CAP CER 2.2UF 6.3V X6S 0603 | 2.2µF | ±10% | 6.3V | -55°C ~ 105°C | CER | X6S
C01442 |  |  | CAP | C0805 | Symbols\RCL.SchLib | Footprints\Capacitor.PcbLib | Murata Electronics North America | GRM21BR70J225MA01L | Digi-Key | 490-1699-1-ND | http://www.murata.com/~/media/webrenewal/support/library/catalog/products/capacitor/mlcc/c02e.ashx | CAP CER 2.2UF 6.3V X7R 0805 | 2.2µF | ±20% | 6.3V | -55°C ~ 125°C | CER | X7R
C01443 |  |  | CAP | C0805 | Symbols\RCL.SchLib | Footprints\Capacitor.PcbLib | Murata Electronics North America | GRM21BR71A225MA01L | Digi-Key | 490-1697-1-ND | http://www.murata.com/~/media/webrenewal/support/library/catalog/products/capacitor/mlcc/c02e.ashx | CAP CER 2.2UF 10V X7R 0805 | 2.2µF | ±20% | 10V | -55°C ~ 125°C | CER | X7R
C01444 |  |  | CAP | C0805 | Symbols\RCL.SchLib | Footprints\Capacitor.PcbLib | Murata Electronics North America | GRM219R61A225KA01D | Digi-Key | 490-6451-1-ND | http://www.murata.com/~/media/webrenewal/support/library/catalog/products/capacitor/mlcc/c02e.ashx | CAP CER 2.2UF 10V X5R 0805 | 2.2µF | ±10% | 10V | -55°C ~ 85°C | CER | X5R
C01445 |  |  | CAP | C1206 | Symbols\RCL.SchLib | Footprints\Capacitor.PcbLib | Murata Electronics North America | GRM319R61K225MA12D | Digi-Key | 490-10523-1-ND | http://www.murata.com/~/media/webrenewal/support/library/catalog/products/capacitor/mlcc/c02e.ashx | CAP CER 2.2UF 80V X5R 1206 | 2.2µF | ±20% | 80V | -55°C ~ 85°C | CER | X5R
C01446 |  |  | CAP | C0805 | Symbols\RCL.SchLib | Footprints\Capacitor.PcbLib | Murata Electronics North America | GRM21BR61E225KA12K | Digi-Key | 490-8312-1-ND | http://www.murata.com/~/media/webrenewal/support/library/catalog/products/capacitor/mlcc/c02e.ashx | CAP CER 2.2UF 25V X5R 0805 | 2.2µF | ±10% | 25V | -55°C ~ 85°C | CER | X5R
C01447 |  |  | CAP | C0402 | Symbols\RCL.SchLib | Footprints\Capacitor.PcbLib | Murata Electronics North America | GRM155D70J225ME44D | Digi-Key | 490-10447-1-ND | http://www.murata.com/~/media/webrenewal/support/library/catalog/products/capacitor/mlcc/c02e.ashx | CAP CER 2.2UF 6.3V X7T 0402 | 2.2µF | ±20% | 6.3V | -55°C ~ 125°C | CER | X7T
C01448 |  |  | CAP | C0603 | Symbols\RCL.SchLib | Footprints\Capacitor.PcbLib | Murata Electronics North America | GRM185R60J225KE26J | Digi-Key | 490-6371-1-ND | http://www.murata.com/~/media/webrenewal/support/library/catalog/products/capacitor/mlcc/c02e.ashx | CAP CER 2.2UF 6.3V X5R 0603 | 2.2µF | ±10% | 6.3V | -55°C ~ 85°C | CER | X5R
C01449 |  |  | CAP | C0805 | Symbols\RCL.SchLib | Footprints\Capacitor.PcbLib | Murata Electronics North America | GRM216R61A225ME24D | Digi-Key | 490-1705-1-ND | http://www.murata.com/~/media/webrenewal/support/library/catalog/products/capacitor/mlcc/c02e.ashx | CAP CER 2.2UF 10V X5R 0805 | 2.2µF | ±20% | 10V | -55°C ~ 85°C | CER | X5R
C01450 |  |  | CAP | C0805 | Symbols\RCL.SchLib | Footprints\Capacitor.PcbLib | Murata Electronics North America | GRM219R61E225KA12J | Digi-Key | 490-8303-1-ND | http://www.murata.com/~/media/webrenewal/support/library/catalog/products/capacitor/mlcc/c02e.ashx | CAP CER 2.2UF 25V X5R 0805 | 2.2µF | ±10% | 25V | -55°C ~ 85°C | CER | X5R
C01451 |  |  | CAP | C0805 | Symbols\RCL.SchLib | Footprints\Capacitor.PcbLib | Murata Electronics North America | GRM21BR70J225KA01K | Digi-Key | 490-8315-1-ND | http://www.murata.com/~/media/webrenewal/support/library/catalog/products/capacitor/mlcc/c02e.ashx | CAP CER 2.2UF 6.3V X7R 0805 | 2.2µF | ±10% | 6.3V | -55°C ~ 125°C | CER | X7R
C01452 |  |  | CAP | C0805 | Symbols\RCL.SchLib | Footprints\Capacitor.PcbLib | Murata Electronics North America | GRM219D71C225MA12D | Digi-Key | 490-10493-1-ND | http://www.murata.com/~/media/webrenewal/support/library/catalog/products/capacitor/mlcc/c02e.ashx | CAP CER 2.2UF 16V X7T 0805 | 2.2µF | ±20% | 16V | -55°C ~ 125°C | CER | X7T
C01453 |  |  | CAP | C1206 | Symbols\RCL.SchLib | Footprints\Capacitor.PcbLib | Murata Electronics North America | GRM316D71C225KA12D | Digi-Key | 490-10518-1-ND | http://www.murata.com/~/media/webrenewal/support/library/catalog/products/capacitor/mlcc/c02e.ashx | CAP CER 2.2UF 16V X7T 1206 | 2.2µF | ±10% | 16V | -55°C ~ 125°C | CER | X7T
C01454 |  |  | CAP | C0603 | Symbols\RCL.SchLib | Footprints\Capacitor.PcbLib | Murata Electronics North America | GRM188C81C225KA12D | Digi-Key | 490-11993-1-ND | http://www.murata.com/~/media/webrenewal/support/library/catalog/products/capacitor/mlcc/c02e.ashx | CAP CER 2.2UF 16V 10% X6S 0603 | 2.2µF | ±10% | 16V | -55°C ~ 105°C | CER | X6S
C01455 |  |  | CAP | C0402 | Symbols\RCL.SchLib | Footprints\Capacitor.PcbLib | Murata Electronics North America | GRM155C81A225ME44D | Digi-Key | 490-10443-1-ND | http://www.murata.com/~/media/webrenewal/support/library/catalog/products/capacitor/mlcc/c02e.ashx | CAP CER 2.2UF 10V X6S 0402 | 2.2µF | ±20% | 10V | -55°C ~ 105°C | CER | X6S
C01456 |  |  | CAP | C0805 | Symbols\RCL.SchLib | Footprints\Capacitor.PcbLib | Murata Electronics North America | GRM219D71C225KA12D | Digi-Key | 490-10492-1-ND | http://www.murata.com/~/media/webrenewal/support/library/catalog/products/capacitor/mlcc/c02e.ashx | CAP CER 2.2UF 16V X7T 0805 | 2.2µF | ±10% | 16V | -55°C ~ 125°C | CER | X7T
C01457 |  |  | CAP | C1206 | Symbols\RCL.SchLib | Footprints\Capacitor.PcbLib | Murata Electronics North America | GRM316D71C225MA12D | Digi-Key | 490-10519-1-ND | http://www.murata.com/~/media/webrenewal/support/library/catalog/products/capacitor/mlcc/c02e.ashx | CAP CER 2.2UF 16V X7T 1206 | 2.2µF | ±20% | 16V | -55°C ~ 125°C | CER | X7T
C01458 |  |  | CAP | C0805 | Symbols\RCL.SchLib | Footprints\Capacitor.PcbLib | Murata Electronics North America | GRM21BR71A225KA01K | Digi-Key | 490-11596-1-ND | http://www.murata.com/~/media/webrenewal/support/library/catalog/products/capacitor/mlcc/c02e.ashx | CAP CER 2.2UF 10V X7R | 2.2µF | ±10% | 10V | -55°C ~ 125°C | CER | X7R
C01459 |  |  | CAP | C0805 | Symbols\RCL.SchLib | Footprints\Capacitor.PcbLib | Murata Electronics North America | GRM21BR61E225KA12L | Digi-Key | 490-3334-1-ND | http://www.murata.com/~/media/webrenewal/support/library/catalog/products/capacitor/mlcc/c02e.ashx | CAP CER 2.2UF 25V X5R 0805 | 2.2µF | ±10% | 25V | -55°C ~ 85°C | CER | X5R
C01460 |  |  | CAP | C0603 | Symbols\RCL.SchLib | Footprints\Capacitor.PcbLib | Murata Electronics North America | GRM188R61H225KE11D | Digi-Key | 490-10733-1-ND | http://www.murata.com/~/media/webrenewal/support/library/catalog/products/capacitor/mlcc/c02e.ashx | CAP CER 2.2UF 50V X5R 0603 | 2.2µF | ±10% | 50V | -55°C ~ 85°C | CER | X5R
C01461 |  |  | CAP | C1206 | Symbols\RCL.SchLib | Footprints\Capacitor.PcbLib | Murata Electronics North America | GRM31MR71A225KA01L | Digi-Key | 490-1803-1-ND | http://www.murata.com/~/media/webrenewal/support/library/catalog/products/capacitor/mlcc/c02e.ashx | CAP CER 2.2UF 10V X7R 1206 | 2.2µF | ±10% | 10V | -55°C ~ 125°C | CER | X7R
C01462 |  |  | CAP | C1206 | Symbols\RCL.SchLib | Footprints\Capacitor.PcbLib | Murata Electronics North America | GRM31MR61C225KA35L | Digi-Key | 490-1811-1-ND | http://www.murata.com/~/media/webrenewal/support/library/catalog/products/capacitor/mlcc/c02e.ashx | CAP CER 2.2UF 16V X5R 1206 | 2.2µF | ±10% | 16V | -55°C ~ 85°C | CER | X5R
C01463 |  |  | CAP | C0402 | Symbols\RCL.SchLib | Footprints\Capacitor.PcbLib | Murata Electronics North America | GRM155R61C225KE11D | Digi-Key | 490-10695-1-ND | http://www.murata.com/~/media/webrenewal/support/library/catalog/products/capacitor/mlcc/c02e.ashx | CAP CER 2.2UF 16V X5R 0402 | 2.2µF | ±10% | 16V | -55°C ~ 85°C | CER | X5R
C01464 |  |  | CAP | C1206 | Symbols\RCL.SchLib | Footprints\Capacitor.PcbLib | Murata Electronics North America | GRM31MR71E225KA93K | Digi-Key | 490-11642-1-ND | http://www.murata.com/~/media/webrenewal/support/library/catalog/products/capacitor/mlcc/c02e.ashx | CAP CER 2.2UF 25V X7R | 2.2µF | ±10% | 25V | -55°C ~ 125°C | CER | X7R
C01465 |  |  | CAP | C0603 | Symbols\RCL.SchLib | Footprints\Capacitor.PcbLib | Murata Electronics North America | GRM188R71A225ME15D | Digi-Key | 490-11996-1-ND | http://www.murata.com/~/media/webrenewal/support/library/catalog/products/capacitor/mlcc/c02e.ashx | CAP CER 2.2UF 10V 20% X7R 0603 | 2.2µF | ±20% | 10V | -55°C ~ 125°C | CER | X7R
C01466 |  |  | CAP | C1206 | Symbols\RCL.SchLib | Footprints\Capacitor.PcbLib | Murata Electronics North America | GRM31CR72A225KA73L | Digi-Key | 490-7209-1-ND | http://www.murata.com/~/media/webrenewal/support/library/catalog/products/capacitor/mlcc/c02e.ashx | CAP CER 2.2UF 100V X7R 1206 | 2.2µF | ±10% | 100V | -55°C ~ 125°C | CER | X7R
C01467 |  |  | CAP | C0402 | Symbols\RCL.SchLib | Footprints\Capacitor.PcbLib | Murata Electronics North America | GRM155C80J225KE95D | Digi-Key | 490-10012-1-ND | http://www.murata.com/~/media/webrenewal/support/library/catalog/products/capacitor/mlcc/c02e.ashx | CAP CER 2.2UF 6.3V X6S 0402 | 2.2µF | ±10% | 6.3V | -55°C ~ 105°C | CER | X6S
C01468 |  |  | CAP | C0402 | Symbols\RCL.SchLib | Footprints\Capacitor.PcbLib | Murata Electronics North America | GRM155D80J225KE95D | Digi-Key | 490-10449-1-ND | http://www.murata.com/~/media/webrenewal/support/library/catalog/products/capacitor/mlcc/c02e.ashx | CAP CER 2.2UF 6.3V X6T 0402 | 2.2µF | ±10% | 6.3V | -55°C ~ 105°C | CER | X6T
C01469 |  |  | CAP | C0402 | Symbols\RCL.SchLib | Footprints\Capacitor.PcbLib | Murata Electronics North America | GRM155D80J225ME95D | Digi-Key | 490-10450-1-ND | http://www.murata.com/~/media/webrenewal/support/library/catalog/products/capacitor/mlcc/c02e.ashx | CAP CER 2.2UF 6.3V X6T 0402 | 2.2µF | ±20% | 6.3V | -55°C ~ 105°C | CER | X6T
C01470 |  |  | CAP | C0402 | Symbols\RCL.SchLib | Footprints\Capacitor.PcbLib | Murata Electronics North America | GRM155R60J225ME15D | Digi-Key | 490-4519-1-ND | http://www.murata.com/~/media/webrenewal/support/library/catalog/products/capacitor/mlcc/c02e.ashx | CAP CER 2.2UF 6.3V X5R 0402 | 2.2µF | ±20% | 6.3V | -55°C ~ 85°C | CER | X5R
C01471 | AB | AB | CAP | C0402 | Symbols\RCL.SchLib | Footprints\Capacitor.PcbLib | Murata Electronics North America | GRM155R61A225KE95D | Digi-Key | 490-10451-1-ND | http://www.murata.com/~/media/webrenewal/support/library/catalog/products/capacitor/mlcc/c02e.ashx | CAP CER 2.2UF 10V X5R 0402 | 2.2µF | ±10% | 10V | -55°C ~ 85°C | CER | X5R
C01472 |  |  | CAP | C0402 | Symbols\RCL.SchLib | Footprints\Capacitor.PcbLib | Murata Electronics North America | GRM155R61A225ME95D | Digi-Key | 490-10452-1-ND | http://www.murata.com/~/media/webrenewal/support/library/catalog/products/capacitor/mlcc/c02e.ashx | CAP CER 2.2UF 10V X5R 0402 | 2.2µF | ±20% | 10V | -55°C ~ 85°C | CER | X5R
C01473 |  |  | CAP | C0402 | Symbols\RCL.SchLib | Footprints\Capacitor.PcbLib | Murata Electronics North America | GRM155D71A225ME15D | Digi-Key | 490-10448-1-ND | http://www.murata.com/~/media/webrenewal/support/library/catalog/products/capacitor/mlcc/c02e.ashx | CAP CER 2.2UF 10V X7T 0402 | 2.2µF | ±20% | 10V | -55°C ~ 125°C | CER | X7T
C01474 |  |  | CAP | C1206 | Symbols\RCL.SchLib | Footprints\Capacitor.PcbLib | Murata Electronics North America | GRM31CR71H225KA88K | Digi-Key | 490-6520-1-ND | http://www.murata.com/~/media/webrenewal/support/library/catalog/products/capacitor/mlcc/c02e.ashx | CAP CER 2.2UF 50V X7R 1206 | 2.2µF | ±10% | 50V | -55°C ~ 125°C | CER | X7R
C01475 |  |  | CAP | C0402 | Symbols\RCL.SchLib | Footprints\Capacitor.PcbLib | Murata Electronics North America | GRM155R61E225KE11D | Digi-Key | 490-12703-1-ND | http://www.murata.com/~/media/webrenewal/support/library/catalog/products/capacitor/mlcc/c02e.ashx | CAP CER 2.2UF 25V X5R 0402 | 2.2µF | ±10% | 25V | -55°C ~ 85°C | CER | X5R
C01476 |  |  | CAP | C0402 | Symbols\RCL.SchLib | Footprints\Capacitor.PcbLib | Murata Electronics North America | GRM155R60J225KE95D | Digi-Key | 490-12532-1-ND | http://www.murata.com/~/media/webrenewal/support/library/catalog/products/capacitor/mlcc/c02e.ashx | CAP CER 2.2UF 6.3V X5R 0402 | 2.2µF | ±10% | 6.3V | -55°C ~ 85°C | CER | X5R
C01477 |  |  | CAP | C0603 | Symbols\RCL.SchLib | Footprints\Capacitor.PcbLib | Murata Electronics North America | GRM188R61E225MA12D | Digi-Key | 490-12738-1-ND | http://www.murata.com/~/media/webrenewal/support/library/catalog/products/capacitor/mlcc/c02e.ashx | CAP CER 2.2UF 25V X5R 0603 | 2.2µF | ±20% | 25V | -55°C ~ 85°C | CER | X5R
C01478 |  |  | CAP | C0805 | Symbols\RCL.SchLib | Footprints\Capacitor.PcbLib | Murata Electronics North America | GRM21BR61A225KA01L | Digi-Key | 490-12561-1-ND | http://www.murata.com/~/media/webrenewal/support/library/catalog/products/capacitor/mlcc/c02e.ashx | CAP CER 2.2UF 10V X7R 0805 | 2.2µF | ±10% | 10V | -55°C ~ 85°C | CER | X5R
C01479 |  |  | CAP | C0402 | Symbols\RCL.SchLib | Footprints\Capacitor.PcbLib | Murata Electronics North America | GRM155C70J225KE11D | Digi-Key | 490-12696-1-ND | http://www.murata.com/~/media/webrenewal/support/library/catalog/products/capacitor/mlcc/c02e.ashx | CAP CER 2.2UF 6.3V X7S 0402 | 2.2µF | ±10% | 6.3V | -55°C ~ 125°C | CER | X7S
C01480 |  |  | CAP | C0402 | Symbols\RCL.SchLib | Footprints\Capacitor.PcbLib | Murata Electronics North America | GRM155C71A225KE11D | Digi-Key | 490-12697-1-ND | http://www.murata.com/~/media/webrenewal/support/library/catalog/products/capacitor/mlcc/c02e.ashx | CAP CER 2.2UF 10V X7S 0402 | 2.2µF | ±10% | 10V | -55°C ~ 125°C | CER | X7S
C01481 |  |  | CAP | C0402 | Symbols\RCL.SchLib | Footprints\Capacitor.PcbLib | Murata Electronics North America | GRM155R61E225ME11D | Digi-Key | 490-12704-1-ND | http://www.murata.com/~/media/webrenewal/support/library/catalog/products/capacitor/mlcc/c02e.ashx | CAP CER 2.2UF 25V X5R 0402 | 2.2µF | ±20% | 25V | -55°C ~ 85°C | CER | X5R
C01482 |  |  | CAP | C0603 | Symbols\RCL.SchLib | Footprints\Capacitor.PcbLib | Murata Electronics North America | GRM188C71C225KE11D | Digi-Key | 490-12731-1-ND | http://www.murata.com/~/media/webrenewal/support/library/catalog/products/capacitor/mlcc/c02e.ashx | CAP CER 2.2UF 16V X7S 0603 | 2.2µF | ±10% | 16V | -55°C ~ 125°C | CER | X7S
C01483 |  |  | CAP | C0603 | Symbols\RCL.SchLib | Footprints\Capacitor.PcbLib | Murata Electronics North America | GRM188C71E225KE11D | Digi-Key | 490-12732-1-ND | http://www.murata.com/~/media/webrenewal/support/library/catalog/products/capacitor/mlcc/c02e.ashx | CAP CER 2.2UF 25V X7S 0603 | 2.2µF | ±10% | 25V | -55°C ~ 125°C | CER | X7S
C01484 |  |  | CAP | C0603 | Symbols\RCL.SchLib | Footprints\Capacitor.PcbLib | Murata Electronics North America | GRM188R61H225ME11D | Digi-Key | 490-12740-1-ND | http://www.murata.com/~/media/webrenewal/support/library/catalog/products/capacitor/mlcc/c02e.ashx | CAP CER 2.2UF 50V X5R 0603 | 2.2µF | ±20% | 50V | -55°C ~ 85°C | CER | X5R
C01485 |  |  | CAP | C0603 | Symbols\RCL.SchLib | Footprints\Capacitor.PcbLib | Murata Electronics North America | GRM188C70J225KE20D | Digi-Key | 490-6401-1-ND | http://www.murata.com/~/media/webrenewal/support/library/catalog/products/capacitor/mlcc/c02e.ashx | CAP CER 2.2UF 6.3V X7S 0603 | 2.2µF | ±10% | 6.3V | -55°C ~ 125°C | CER | X7S
C01486 |  |  | CAP | C1206 | Symbols\RCL.SchLib | Footprints\Capacitor.PcbLib | Murata Electronics North America | GRM31CR72A225MA73L | Digi-Key | 490-12773-1-ND | http://www.murata.com/~/media/webrenewal/support/library/catalog/products/capacitor/mlcc/c02e.ashx | CAP CER 2.2UF 100V X7R 1206 | 2.2µF | ±20% | 100V | -55°C ~ 125°C | CER | X7R
C01487 |  |  | CAP | C1206 | Symbols\RCL.SchLib | Footprints\Capacitor.PcbLib | Murata Electronics North America | GRM31MR71A225MA01L | Digi-Key | 490-1802-1-ND | http://www.murata.com/~/media/webrenewal/support/library/catalog/products/capacitor/mlcc/c02e.ashx | CAP CER 2.2UF 10V X7R 1206 | 2.2µF | ±20% | 10V | -55°C ~ 125°C | CER | X7R
C01488 |  |  | CAP | C1206 | Symbols\RCL.SchLib | Footprints\Capacitor.PcbLib | Murata Electronics North America | GRM319R61A225MA01D | Digi-Key | 490-1816-1-ND | http://www.murata.com/~/media/webrenewal/support/library/catalog/products/capacitor/mlcc/c02e.ashx | CAP CER 2.2UF 10V X5R 1206 | 2.2µF | ±20% | 10V | -55°C ~ 85°C | CER | X5R
C01489 |  |  | CAP | C0603 | Symbols\RCL.SchLib | Footprints\Capacitor.PcbLib | Murata Electronics North America | GRM188R60J225ME01D | Digi-Key | 490-1551-1-ND | http://www.murata.com/~/media/webrenewal/support/library/catalog/products/capacitor/mlcc/c02e.ashx | CAP CER 2.2UF 6.3V X5R 0603 | 2.2µF | ±20% | 6.3V | -55°C ~ 85°C | CER | X5R
C01490 |  |  | CAP | C0805 | Symbols\RCL.SchLib | Footprints\Capacitor.PcbLib | Murata Electronics North America | GRM21BR71E225KA73K | Digi-Key | 490-6485-1-ND | http://www.murata.com/~/media/webrenewal/support/library/catalog/products/capacitor/mlcc/c02e.ashx | CAP CER 2.2UF 25V X7R 0805 | 2.2µF | ±10% | 25V | -55°C ~ 125°C | CER | X7R
C01491 |  |  | CAP | C0805 | Symbols\RCL.SchLib | Footprints\Capacitor.PcbLib | Murata Electronics North America | GRM21BR61C335KA88L | Digi-Key | 490-3337-1-ND | http://www.murata.com/~/media/webrenewal/support/library/catalog/products/capacitor/mlcc/c02e.ashx | CAP CER 3.3UF 16V X5R 0805 | 3.3µF | ±10% | 16V | -55°C ~ 85°C | CER | X5R
C01492 |  |  | CAP | C0603 | Symbols\RCL.SchLib | Footprints\Capacitor.PcbLib | Murata Electronics North America | GRM188R61A335KE15D | Digi-Key | 490-6411-1-ND | http://www.murata.com/~/media/webrenewal/support/library/catalog/products/capacitor/mlcc/c02e.ashx | CAP CER 3.3UF 10V X5R 0603 | 3.3µF | ±10% | 10V | -55°C ~ 85°C | CER | X5R
C01493 |  |  | CAP | C0805 | Symbols\RCL.SchLib | Footprints\Capacitor.PcbLib | Murata Electronics North America | GRM21BR71E335KA73L | Digi-Key | 490-6486-1-ND | http://www.murata.com/~/media/webrenewal/support/library/catalog/products/capacitor/mlcc/c02e.ashx | CAP CER 3.3UF 25V X7R 0805 | 3.3µF | ±10% | 25V | -55°C ~ 125°C | CER | X7R
C01494 |  |  | CAP | C0805 | Symbols\RCL.SchLib | Footprints\Capacitor.PcbLib | Murata Electronics North America | GRM21BR61E335KA12L | Digi-Key | 490-8313-1-ND | http://www.murata.com/~/media/webrenewal/support/library/catalog/products/capacitor/mlcc/c02e.ashx | CAP CER 3.3UF 25V X5R 0805 | 3.3µF | ±10% | 25V | -55°C ~ 85°C | CER | X5R
C01495 |  |  | CAP | C1206 | Symbols\RCL.SchLib | Footprints\Capacitor.PcbLib | Murata Electronics North America | GRM319R61C335KA12D | Digi-Key | 490-10521-1-ND | http://www.murata.com/~/media/webrenewal/support/library/catalog/products/capacitor/mlcc/c02e.ashx | CAP CER 3.3UF 16V X5R 1206 | 3.3µF | ±10% | 16V | -55°C ~ 85°C | CER | X5R
C01496 |  |  | CAP | C0805 | Symbols\RCL.SchLib | Footprints\Capacitor.PcbLib | Murata Electronics North America | GRM21BR71C335KA99L | Digi-Key | 490-6482-1-ND | http://www.murata.com/~/media/webrenewal/support/library/catalog/products/capacitor/mlcc/c02e.ashx | CAP CER 3.3UF 16V X7R 0805 | 3.3µF | ±10% | 16V | -55°C ~ 125°C | CER | X7R
C01497 |  |  | CAP | C0805 | Symbols\RCL.SchLib | Footprints\Capacitor.PcbLib | Murata Electronics North America | GRM219R61A335KE19D | Digi-Key | 490-1706-1-ND | http://www.murata.com/~/media/webrenewal/support/library/catalog/products/capacitor/mlcc/c02e.ashx | CAP CER 3.3UF 10V X5R 0805 | 3.3µF | ±10% | 10V | -55°C ~ 85°C | CER | X5R
C01498 |  |  | CAP | C1206 | Symbols\RCL.SchLib | Footprints\Capacitor.PcbLib | Murata Electronics North America | GRM31CR71E335KA88L | Digi-Key | 490-11640-1-ND | http://www.murata.com/~/media/webrenewal/support/library/catalog/products/capacitor/mlcc/c02e.ashx | CAP CER 3.3UF 25V X7R | 3.3µF | ±10% | 25V | -55°C ~ 125°C | CER | X7R
C01499 |  |  | CAP | C0805 | Symbols\RCL.SchLib | Footprints\Capacitor.PcbLib | Murata Electronics North America | GRM21BR71A335KA99L | Digi-Key | 490-6478-1-ND | http://www.murata.com/~/media/webrenewal/support/library/catalog/products/capacitor/mlcc/c02e.ashx | CAP CER 3.3UF 10V X7R 0805 | 3.3µF | ±10% | 10V | -55°C ~ 125°C | CER | X7R
C01500 |  |  | CAP | C0805 | Symbols\RCL.SchLib | Footprints\Capacitor.PcbLib | Murata Electronics North America | GRM21BR60J335KA11L | Digi-Key | 490-1713-1-ND | http://www.murata.com/~/media/webrenewal/support/library/catalog/products/capacitor/mlcc/c02e.ashx | CAP CER 3.3UF 6.3V X5R 0805 | 3.3µF | ±10% | 6.3V | -55°C ~ 85°C | CER | X5R
C01501 |  |  | CAP | C0805 | Symbols\RCL.SchLib | Footprints\Capacitor.PcbLib | Murata Electronics North America | GRM21BR60J335MA11L | Digi-Key | 490-1714-1-ND | http://www.murata.com/~/media/webrenewal/support/library/catalog/products/capacitor/mlcc/c02e.ashx | CAP CER 3.3UF 6.3V X5R 0805 | 3.3µF | ±20% | 6.3V | -55°C ~ 85°C | CER | X5R
C01502 |  |  | CAP | C1206 | Symbols\RCL.SchLib | Footprints\Capacitor.PcbLib | Murata Electronics North America | GRM319R61A335KA01D | Digi-Key | 490-1817-1-ND | http://www.murata.com/~/media/webrenewal/support/library/catalog/products/capacitor/mlcc/c02e.ashx | CAP CER 3.3UF 10V X5R 1206 | 3.3µF | ±10% | 10V | -55°C ~ 85°C | CER | X5R
C01503 |  |  | CAP | C0603 | Symbols\RCL.SchLib | Footprints\Capacitor.PcbLib | Murata Electronics North America | GRM188R60J475KE19D | Digi-Key | 490-3297-1-ND | http://www.murata.com/~/media/webrenewal/support/library/catalog/products/capacitor/mlcc/c02e.ashx | CAP CER 4.7UF 6.3V X5R 0603 | 4.7µF | ±10% | 6.3V | -55°C ~ 85°C | CER | X5R
C01504 |  |  | CAP | C0402 | Symbols\RCL.SchLib | Footprints\Capacitor.PcbLib | Murata Electronics North America | GRM155R60J475ME47D | Digi-Key | 490-5915-1-ND | http://www.murata.com/~/media/webrenewal/support/library/catalog/products/capacitor/mlcc/c02e.ashx | CAP CER 4.7UF 6.3V X5R 0402 | 4.7µF | ±20% | 6.3V | -55°C ~ 85°C | CER | X5R
C01505 |  |  | CAP | C0805 | Symbols\RCL.SchLib | Footprints\Capacitor.PcbLib | Murata Electronics North America | GRM21BR61C475KA88L | Digi-Key | 490-3338-1-ND | http://www.murata.com/~/media/webrenewal/support/library/catalog/products/capacitor/mlcc/c02e.ashx | CAP CER 4.7UF 16V X5R 0805 | 4.7µF | ±10% | 16V | -55°C ~ 85°C | CER | X5R
C01506 |  |  | CAP | C0805 | Symbols\RCL.SchLib | Footprints\Capacitor.PcbLib | Murata Electronics North America | GRM21BR61E475KA12L | Digi-Key | 490-3335-1-ND | http://www.murata.com/~/media/webrenewal/support/library/catalog/products/capacitor/mlcc/c02e.ashx | CAP CER 4.7UF 25V X5R 0805 | 4.7µF | ±10% | 25V | -55°C ~ 85°C | CER | X5R
C01507 |  |  | CAP | C0805 | Symbols\RCL.SchLib | Footprints\Capacitor.PcbLib | Murata Electronics North America | GRM21BR71A475KA73K | Digi-Key | 490-6479-1-ND | http://www.murata.com/~/media/webrenewal/support/library/catalog/products/capacitor/mlcc/c02e.ashx | CAP CER 4.7UF 10V X7R 0805 | 4.7µF | ±10% | 10V | -55°C ~ 125°C | CER | X7R
C01508 |  |  | CAP | C0805 | Symbols\RCL.SchLib | Footprints\Capacitor.PcbLib | Murata Electronics North America | GRM21BR61E475MA12L | Digi-Key | 490-5422-1-ND | http://www.murata.com/~/media/webrenewal/support/library/catalog/products/capacitor/mlcc/c02e.ashx | CAP CER 4.7UF 25V X5R 0805 | 4.7µF | ±20% | 25V | -55°C ~ 85°C | CER | X5R
C01509 |  |  | CAP | C1206 | Symbols\RCL.SchLib | Footprints\Capacitor.PcbLib | Murata Electronics North America | GRM31CR71E475KA88L | Digi-Key | 490-1809-1-ND | http://www.murata.com/~/media/webrenewal/support/library/catalog/products/capacitor/mlcc/c02e.ashx | CAP CER 4.7UF 25V X7R 1206 | 4.7µF | ±10% | 25V | -55°C ~ 125°C | CER | X7R
C01510 |  |  | CAP | C1206 | Symbols\RCL.SchLib | Footprints\Capacitor.PcbLib | Murata Electronics North America | GRM31CR71A475KA01L | Digi-Key | 490-1805-1-ND | http://www.murata.com/~/media/webrenewal/support/library/catalog/products/capacitor/mlcc/c02e.ashx | CAP CER 4.7UF 10V X7R 1206 | 4.7µF | ±10% | 10V | -55°C ~ 125°C | CER | X7R
C01511 |  |  | CAP | C1206 | Symbols\RCL.SchLib | Footprints\Capacitor.PcbLib | Murata Electronics North America | GRM31CR71H475KA12L | Digi-Key | 490-6521-1-ND | http://www.murata.com/~/media/webrenewal/support/library/catalog/products/capacitor/mlcc/c02e.ashx | CAP CER 4.7UF 50V X7R 1206 | 4.7µF | ±10% | 50V | -55°C ~ 125°C | CER | X7R
C01512 |  |  | CAP | C0805 | Symbols\RCL.SchLib | Footprints\Capacitor.PcbLib | Murata Electronics North America | GRM21BR71C475KA73L | Digi-Key | 490-4522-1-ND | http://www.murata.com/~/media/webrenewal/support/library/catalog/products/capacitor/mlcc/c02e.ashx | CAP CER 4.7UF 16V X7R 0805 | 4.7µF | ±10% | 16V | -55°C ~ 125°C | CER | X7R
C01513 |  |  | CAP | C1206 | Symbols\RCL.SchLib | Footprints\Capacitor.PcbLib | Murata Electronics North America | GRM319R61E475KA12D | Digi-Key | 490-3372-1-ND | http://www.murata.com/~/media/webrenewal/support/library/catalog/products/capacitor/mlcc/c02e.ashx | CAP CER 4.7UF 25V X5R 1206 | 4.7µF | ±10% | 25V | -55°C ~ 85°C | CER | X5R
C01514 |  |  | CAP | C1206 | Symbols\RCL.SchLib | Footprints\Capacitor.PcbLib | Murata Electronics North America | GRM31CR71H475MA12L | Digi-Key | 490-6522-1-ND | http://www.murata.com/~/media/webrenewal/support/library/catalog/products/capacitor/mlcc/c02e.ashx | CAP CER 4.7UF 50V X7R 1206 | 4.7µF | ±20% | 50V | -55°C ~ 125°C | CER | X7R
C01515 |  |  | CAP | C0603 | Symbols\RCL.SchLib | Footprints\Capacitor.PcbLib | Murata Electronics North America | GRM188R60J475ME19D | Digi-Key | 490-5421-1-ND | http://www.murata.com/~/media/webrenewal/support/library/catalog/products/capacitor/mlcc/c02e.ashx | CAP CER 4.7UF 6.3V X5R 0603 | 4.7µF | ±20% | 6.3V | -55°C ~ 85°C | CER | X5R
C01516 |  |  | CAP | C0603 | Symbols\RCL.SchLib | Footprints\Capacitor.PcbLib | Murata Electronics North America | GRM188R60J475KE19J | Digi-Key | 490-6407-1-ND | http://www.murata.com/~/media/webrenewal/support/library/catalog/products/capacitor/mlcc/c02e.ashx | CAP CER 4.7UF 6.3V X5R 0603 | 4.7µF | ±10% | 6.3V | -55°C ~ 85°C | CER | X5R
C01517 |  |  | CAP | C0603 | Symbols\RCL.SchLib | Footprints\Capacitor.PcbLib | Murata Electronics North America | GRM188R61A475ME15D | Digi-Key | 490-10478-1-ND | http://www.murata.com/~/media/webrenewal/support/library/catalog/products/capacitor/mlcc/c02e.ashx | CAP CER 4.7UF 10V X5R 0603 | 4.7µF | ±20% | 10V | -55°C ~ 85°C | CER | X5R
C01518 |  |  | CAP | C0603 | Symbols\RCL.SchLib | Footprints\Capacitor.PcbLib | Murata Electronics North America | GRM188R61A475KE15D | Digi-Key | 490-10477-1-ND | http://www.murata.com/~/media/webrenewal/support/library/catalog/products/capacitor/mlcc/c02e.ashx | CAP CER 4.7UF 10V X5R 0603 | 4.7µF | ±10% | 10V | -55°C ~ 85°C | CER | X5R
C01519 |  |  | CAP | C0805 | Symbols\RCL.SchLib | Footprints\Capacitor.PcbLib | Murata Electronics North America | GRM21BR61C475KA88K | Digi-Key | 490-7214-1-ND | http://www.murata.com/~/media/webrenewal/support/library/catalog/products/capacitor/mlcc/c02e.ashx | CAP CER 4.7UF 16V X5R 0805 | 4.7µF | ±10% | 16V | -55°C ~ 85°C | CER | X5R
C01520 |  |  | CAP | C0805 | Symbols\RCL.SchLib | Footprints\Capacitor.PcbLib | Murata Electronics North America | GRM21BR61E475KA12K | Digi-Key | 490-6475-1-ND | http://www.murata.com/~/media/webrenewal/support/library/catalog/products/capacitor/mlcc/c02e.ashx | CAP CER 4.7UF 25V X5R 0805 | 4.7µF | ±10% | 25V | -55°C ~ 85°C | CER | X5R
C01521 |  |  | CAP | C0805 | Symbols\RCL.SchLib | Footprints\Capacitor.PcbLib | Murata Electronics North America | GRM219R61C475KE15D | Digi-Key | 490-6453-1-ND | http://www.murata.com/~/media/webrenewal/support/library/catalog/products/capacitor/mlcc/c02e.ashx | CAP CER 4.7UF 16V X5R 0805 | 4.7µF | ±10% | 16V | -55°C ~ 85°C | CER | X5R
C01522 |  |  | CAP | C0805 | Symbols\RCL.SchLib | Footprints\Capacitor.PcbLib | Murata Electronics North America | GRM21BD71C475KA12L | Digi-Key | 490-10506-1-ND | http://www.murata.com/~/media/webrenewal/support/library/catalog/products/capacitor/mlcc/c02e.ashx | CAP CER 4.7UF 16V X7T 0805 | 4.7µF | ±10% | 16V | -55°C ~ 125°C | CER | X7T
C01523 |  |  | CAP | C0805 | Symbols\RCL.SchLib | Footprints\Capacitor.PcbLib | Murata Electronics North America | GRM219R60J475KE19D | Digi-Key | 490-6450-1-ND | http://www.murata.com/~/media/webrenewal/support/library/catalog/products/capacitor/mlcc/c02e.ashx | CAP CER 4.7UF 6.3V X5R 0805 | 4.7µF | ±10% | 6.3V | -55°C ~ 85°C | CER | X5R
C01524 |  |  | CAP | C0805 | Symbols\RCL.SchLib | Footprints\Capacitor.PcbLib | Murata Electronics North America | GRM219C81A475KE34D | Digi-Key | 490-3901-1-ND | http://www.murata.com/~/media/webrenewal/support/library/catalog/products/capacitor/mlcc/c02e.ashx | CAP CER 4.7UF 10V X6S 0805 | 4.7µF | ±10% | 10V | -55°C ~ 105°C | CER | X6S
C01525 |  |  | CAP | C0805 | Symbols\RCL.SchLib | Footprints\Capacitor.PcbLib | Murata Electronics North America | GRM219R6YA475KA73D | Digi-Key | 490-7208-1-ND | http://www.murata.com/~/media/webrenewal/support/library/catalog/products/capacitor/mlcc/c02e.ashx | CAP CER 4.7UF 35V X5R 0805 | 4.7µF | ±10% | 35V | -55°C ~ 85°C | CER | X5R
C01526 |  |  | CAP | C0805 | Symbols\RCL.SchLib | Footprints\Capacitor.PcbLib | Murata Electronics North America | GRM219R6YA475MA73D | Digi-Key | 490-9671-1-ND | http://www.murata.com/~/media/webrenewal/support/library/catalog/products/capacitor/mlcc/c02e.ashx | CAP CER 4.7UF 35V X5R 0805 | 4.7µF | ±20% | 35V | -55°C ~ 85°C | CER | X5R
C01527 |  |  | CAP | C0805 | Symbols\RCL.SchLib | Footprints\Capacitor.PcbLib | Murata Electronics North America | GRM21BR71A475KA73L | Digi-Key | 490-6480-1-ND | http://www.murata.com/~/media/webrenewal/support/library/catalog/products/capacitor/mlcc/c02e.ashx | CAP CER 4.7UF 10V X7R 0805 | 4.7µF | ±10% | 10V | -55°C ~ 125°C | CER | X7R
C01528 |  |  | CAP | C0805 | Symbols\RCL.SchLib | Footprints\Capacitor.PcbLib | Murata Electronics North America | GRM219R61A475KE34D | Digi-Key | 490-3339-1-ND | http://www.murata.com/~/media/webrenewal/support/library/catalog/products/capacitor/mlcc/c02e.ashx | CAP CER 4.7UF 10V X5R 0805 | 4.7µF | ±10% | 10V | -55°C ~ 85°C | CER | X5R
C01529 |  |  | CAP | C0805 | Symbols\RCL.SchLib | Footprints\Capacitor.PcbLib | Murata Electronics North America | GRM21BR60J475KA11L | Digi-Key | 490-9749-1-ND | http://www.murata.com/~/media/webrenewal/support/library/catalog/products/capacitor/mlcc/c02e.ashx | CAP CER 4.7UF 6.3V X5R 0805 | 4.7µF | ±10% | 6.3V | -55°C ~ 85°C | CER | X5R
C01530 |  |  | CAP | C0805 | Symbols\RCL.SchLib | Footprints\Capacitor.PcbLib | Murata Electronics North America | GRM21BR61A475KA73L | Digi-Key | 490-9750-1-ND | http://www.murata.com/~/media/webrenewal/support/library/catalog/products/capacitor/mlcc/c02e.ashx | CAP CER 4.7UF 10V X5R 0805 | 4.7µF | ±10% | 10V | -55°C ~ 85°C | CER | X5R
C01531 |  |  | CAP | C0805 | Symbols\RCL.SchLib | Footprints\Capacitor.PcbLib | Murata Electronics North America | GRM21BC81E475KA12L | Digi-Key | 490-6467-1-ND | http://www.murata.com/~/media/webrenewal/support/library/catalog/products/capacitor/mlcc/c02e.ashx | CAP CER 4.7UF 25V X6S 0805 | 4.7µF | ±10% | 25V | -55°C ~ 105°C | CER | X6S
C01532 | AB | AB | CAP | C0603 | Symbols\RCL.SchLib | Footprints\Capacitor.PcbLib | Murata Electronics North America | GRM188R61C475KAAJD | Digi-Key | 490-10481-1-ND | http://www.murata.com/~/media/webrenewal/support/library/catalog/products/capacitor/mlcc/c02e.ashx | CAP CER 4.7UF 16V X5R 0603 | 4.7µF | ±10% | 16V | -55°C ~ 85°C | CER | X5R
C01533 |  |  | CAP | C0603 | Symbols\RCL.SchLib | Footprints\Capacitor.PcbLib | Murata Electronics North America | GRM188R61C475MAAJD | Digi-Key | 490-10482-1-ND | http://www.murata.com/~/media/webrenewal/support/library/catalog/products/capacitor/mlcc/c02e.ashx | CAP CER 4.7UF 16V X5R 0603 | 4.7µF | ±20% | 16V | -55°C ~ 85°C | CER | X5R
C01534 |  |  | CAP | C1206 | Symbols\RCL.SchLib | Footprints\Capacitor.PcbLib | Murata Electronics North America | GRM316R61A475KE19D | Digi-Key | 490-1818-1-ND | http://www.murata.com/~/media/webrenewal/support/library/catalog/products/capacitor/mlcc/c02e.ashx | CAP CER 4.7UF 10V X5R 1206 | 4.7µF | ±10% | 10V | -55°C ~ 85°C | CER | X5R
C01535 |  |  | CAP | C1206 | Symbols\RCL.SchLib | Footprints\Capacitor.PcbLib | Murata Electronics North America | GRM31CR61C475KA01L | Digi-Key | 490-1812-1-ND | http://www.murata.com/~/media/webrenewal/support/library/catalog/products/capacitor/mlcc/c02e.ashx | CAP CER 4.7UF 16V X5R 1206 | 4.7µF | ±10% | 16V | -55°C ~ 85°C | CER | X5R
C01536 |  |  | CAP | C1206 | Symbols\RCL.SchLib | Footprints\Capacitor.PcbLib | Murata Electronics North America | GRM31CR71C475KA01L | Digi-Key | 490-3370-1-ND | http://www.murata.com/~/media/webrenewal/support/library/catalog/products/capacitor/mlcc/c02e.ashx | CAP CER 4.7UF 16V X7R 1206 | 4.7µF | ±10% | 16V | -55°C ~ 125°C | CER | X7R
C01537 |  |  | CAP | C0805 | Symbols\RCL.SchLib | Footprints\Capacitor.PcbLib | Murata Electronics North America | GRM21BR61H475KE51L | Digi-Key | 490-10751-1-ND | http://www.murata.com/~/media/webrenewal/support/library/catalog/products/capacitor/mlcc/c02e.ashx | CAP CER 4.7UF 50V X5R 0805 | 4.7µF | ±10% | 50V | -55°C ~ 85°C | CER | X5R
C01538 |  |  | CAP | C0603 | Symbols\RCL.SchLib | Footprints\Capacitor.PcbLib | Murata Electronics North America | GRM188C81E475ME11D | Digi-Key | 490-10023-1-ND | http://www.murata.com/~/media/webrenewal/support/library/catalog/products/capacitor/mlcc/c02e.ashx | CAP CER 4.7UF 25V X6S 0603 | 4.7µF | ±20% | 25V | -55°C ~ 105°C | CER | X6S
C01539 |  |  | CAP | C1206 | Symbols\RCL.SchLib | Footprints\Capacitor.PcbLib | Murata Electronics North America | GRM319R61C475KA88D | Digi-Key | 490-3374-1-ND | http://www.murata.com/~/media/webrenewal/support/library/catalog/products/capacitor/mlcc/c02e.ashx | CAP CER 4.7UF 16V X5R 1206 | 4.7µF | ±10% | 16V | -55°C ~ 85°C | CER | X5R
C01540 |  |  | CAP | C0805 | Symbols\RCL.SchLib | Footprints\Capacitor.PcbLib | Murata Electronics North America | GRM21BR71E475KA73L | Digi-Key | 490-9962-1-ND | http://www.murata.com/~/media/webrenewal/support/library/catalog/products/capacitor/mlcc/c02e.ashx | CAP CER 4.7UF 25V X7R 0805 | 4.7µF | ±10% | 25V | -55°C ~ 125°C | CER | X7R
C01541 |  |  | CAP | C0805 | Symbols\RCL.SchLib | Footprints\Capacitor.PcbLib | Murata Electronics North America | GRM21BR71E475MA73L | Digi-Key | 490-9963-1-ND | http://www.murata.com/~/media/webrenewal/support/library/catalog/products/capacitor/mlcc/c02e.ashx | CAP CER 4.7UF 25V X7R 0805 | 4.7µF | ±20% | 25V | -55°C ~ 125°C | CER | X7R
C01542 |  |  | CAP | C0805 | Symbols\RCL.SchLib | Footprints\Capacitor.PcbLib | Murata Electronics North America | GRM21BR71C475KA73K | Digi-Key | 490-8317-1-ND | http://www.murata.com/~/media/webrenewal/support/library/catalog/products/capacitor/mlcc/c02e.ashx | CAP CER 4.7UF 16V X7R 0805 | 4.7µF | ±10% | 16V | -55°C ~ 125°C | CER | X7R
C01543 |  |  | CAP | C0603 | Symbols\RCL.SchLib | Footprints\Capacitor.PcbLib | Murata Electronics North America | GRM188C80J475ME15D | Digi-Key | 490-10473-1-ND | http://www.murata.com/~/media/webrenewal/support/library/catalog/products/capacitor/mlcc/c02e.ashx | CAP CER 4.7UF 6.3V X6S 0603 | 4.7µF | ±20% | 6.3V | -55°C ~ 105°C | CER | X6S
C01544 |  |  | CAP | C0805 | Symbols\RCL.SchLib | Footprints\Capacitor.PcbLib | Murata Electronics North America | GRM21BE71C475KA12L | Digi-Key | 490-10508-1-ND | http://www.murata.com/~/media/webrenewal/support/library/catalog/products/capacitor/mlcc/c02e.ashx | CAP CER 4.7UF 16V X7U 0805 | 4.7µF | ±10% | 16V | -55°C ~ 125°C | CER | X7U
C01545 |  |  | CAP | C0603 | Symbols\RCL.SchLib | Footprints\Capacitor.PcbLib | Murata Electronics North America | GRM188R60J475ME84D | Digi-Key | 490-7314-1-ND | http://www.murata.com/~/media/webrenewal/support/library/catalog/products/capacitor/mlcc/c02e.ashx | CAP CER 4.7UF 6.3V X5R 0603 | 4.7µF | ±20% | 6.3V | -55°C ~ 85°C | CER | X5R
C01546 |  |  | CAP | C0805 | Symbols\RCL.SchLib | Footprints\Capacitor.PcbLib | Murata Electronics North America | GRM21BC81C475KA88L | Digi-Key | 490-8310-1-ND | http://www.murata.com/~/media/webrenewal/support/library/catalog/products/capacitor/mlcc/c02e.ashx | CAP CER 4.7UF 16V X6S 0805 | 4.7µF | ±10% | 16V | -55°C ~ 105°C | CER | X6S
C01547 |  |  | CAP | C1206 | Symbols\RCL.SchLib | Footprints\Capacitor.PcbLib | Murata Electronics North America | GRM31CR61A475KA01L | Digi-Key | 490-9756-1-ND | http://www.murata.com/~/media/webrenewal/support/library/catalog/products/capacitor/mlcc/c02e.ashx | CAP CER 4.7UF 10V X5R 1206 | 4.7µF | ±10% | 10V | -55°C ~ 85°C | CER | X5R
C01548 |  |  | CAP | C0805 | Symbols\RCL.SchLib | Footprints\Capacitor.PcbLib | Murata Electronics North America | GRM21BR71C475MA73L | Digi-Key | 490-8318-1-ND | http://www.murata.com/~/media/webrenewal/support/library/catalog/products/capacitor/mlcc/c02e.ashx | CAP CER 4.7UF 16V X7R 0805 | 4.7µF | ±20% | 16V | -55°C ~ 125°C | CER | X7R
C01549 |  |  | CAP | C0603 | Symbols\RCL.SchLib | Footprints\Capacitor.PcbLib | Murata Electronics North America | GRM188R60J475ME19J | Digi-Key | 490-8280-1-ND | http://www.murata.com/~/media/webrenewal/support/library/catalog/products/capacitor/mlcc/c02e.ashx | CAP CER 4.7UF 6.3V X5R 0603 | 4.7µF | ±20% | 6.3V | -55°C ~ 85°C | CER | X5R
C01550 |  |  | CAP | C0805 | Symbols\RCL.SchLib | Footprints\Capacitor.PcbLib | Murata Electronics North America | GRM21BD71C475MA12L | Digi-Key | 490-10507-1-ND | http://www.murata.com/~/media/webrenewal/support/library/catalog/products/capacitor/mlcc/c02e.ashx | CAP CER 4.7UF 16V X7T 0805 | 4.7µF | ±20% | 16V | -55°C ~ 125°C | CER | X7T
C01551 |  |  | CAP | C0805 | Symbols\RCL.SchLib | Footprints\Capacitor.PcbLib | Murata Electronics North America | GRM21BE71C475MA12L | Digi-Key | 490-10509-1-ND | http://www.murata.com/~/media/webrenewal/support/library/catalog/products/capacitor/mlcc/c02e.ashx | CAP CER 4.7UF 16V X7U 0805 | 4.7µF | ±20% | 16V | -55°C ~ 125°C | CER | X7U
C01552 |  |  | CAP | C1206 | Symbols\RCL.SchLib | Footprints\Capacitor.PcbLib | Murata Electronics North America | GRM31CR61E475KA88L | Digi-Key | 490-11639-1-ND | http://www.murata.com/~/media/webrenewal/support/library/catalog/products/capacitor/mlcc/c02e.ashx | CAP CER 4.7UF 25V X5R | 4.7µF | ±10% | 25V | -55°C ~ 85°C | CER | X5R
C01553 |  |  | CAP | C0603 | Symbols\RCL.SchLib | Footprints\Capacitor.PcbLib | Murata Electronics North America | GRM185C81A475ME11D | Digi-Key | 490-10465-1-ND | http://www.murata.com/~/media/webrenewal/support/library/catalog/products/capacitor/mlcc/c02e.ashx | CAP CER 4.7UF 10V X6S 0603 | 4.7µF | ±20% | 10V | -55°C ~ 105°C | CER | X6S
C01554 |  |  | CAP | C1206 | Symbols\RCL.SchLib | Footprints\Capacitor.PcbLib | Murata Electronics North America | GRM31CR71C475MA01L | Digi-Key | 490-12013-1-ND | http://www.murata.com/~/media/webrenewal/support/library/catalog/products/capacitor/mlcc/c02e.ashx | CAP CER 4.7UF 16V 20% X7R 1206 | 4.7µF | ±20% | 16V | -55°C ~ 125°C | CER | X7R
C01555 |  |  | CAP | C1206 | Symbols\RCL.SchLib | Footprints\Capacitor.PcbLib | Murata Electronics North America | GRM319C81C475KA12D | Digi-Key | 490-9948-1-ND | http://www.murata.com/~/media/webrenewal/support/library/catalog/products/capacitor/mlcc/c02e.ashx | CAP CER 4.7UF 16V X6S 1206 | 4.7µF | ±10% | 16V | -55°C ~ 105°C | CER | X6S
C01556 |  |  | CAP | C1206 | Symbols\RCL.SchLib | Footprints\Capacitor.PcbLib | Murata Electronics North America | GRM319D71C475MA12D | Digi-Key | 490-10520-1-ND | http://www.murata.com/~/media/webrenewal/support/library/catalog/products/capacitor/mlcc/c02e.ashx | CAP CER 4.7UF 16V X7T 1206 | 4.7µF | ±20% | 16V | -55°C ~ 125°C | CER | X7T
C01557 |  |  | CAP | C0603 | Symbols\RCL.SchLib | Footprints\Capacitor.PcbLib | Murata Electronics North America | GRM188C80J475KE15D | Digi-Key | 490-10472-1-ND | http://www.murata.com/~/media/webrenewal/support/library/catalog/products/capacitor/mlcc/c02e.ashx | CAP CER 4.7UF 6.3V X6S 0603 | 4.7µF | ±10% | 6.3V | -55°C ~ 105°C | CER | X6S
C01558 |  |  | CAP | C0805 | Symbols\RCL.SchLib | Footprints\Capacitor.PcbLib | Murata Electronics North America | GRM21BR60J475KA11K | Digi-Key | 490-11593-1-ND | http://www.murata.com/~/media/webrenewal/support/library/catalog/products/capacitor/mlcc/c02e.ashx | CAP CER 4.7UF 6.3V X5R | 4.7µF | ±10% | 6.3V | -55°C ~ 85°C | CER | X5R
C01559 |  |  | CAP | C0805 | Symbols\RCL.SchLib | Footprints\Capacitor.PcbLib | Murata Electronics North America | GRM21BR61C475MA88L | Digi-Key | 490-7215-1-ND | http://www.murata.com/~/media/webrenewal/support/library/catalog/products/capacitor/mlcc/c02e.ashx | CAP CER 4.7UF 16V X5R 0805 | 4.7µF | ±20% | 16V | -55°C ~ 85°C | CER | X5R
C01560 |  |  | CAP | C1206 | Symbols\RCL.SchLib | Footprints\Capacitor.PcbLib | Murata Electronics North America | GRM31CR71E475KA88K | Digi-Key | 490-12014-1-ND | http://www.murata.com/~/media/webrenewal/support/library/catalog/products/capacitor/mlcc/c02e.ashx | CAP CER 4.7UF 25V 10% X7R 1206 | 4.7µF | ±10% | 25V | -55°C ~ 125°C | CER | X7R
C01561 |  |  | CAP | C0805 | Symbols\RCL.SchLib | Footprints\Capacitor.PcbLib | Murata Electronics North America | GRM219R61A475KE34J | Digi-Key | 490-6452-1-ND | http://www.murata.com/~/media/webrenewal/support/library/catalog/products/capacitor/mlcc/c02e.ashx | CAP CER 4.7UF 10V X5R 0805 | 4.7µF | ±10% | 10V | -55°C ~ 85°C | CER | X5R
C01562 |  |  | CAP | C1206 | Symbols\RCL.SchLib | Footprints\Capacitor.PcbLib | Murata Electronics North America | GRM31CR61C475MA01L | Digi-Key | 490-1813-1-ND | http://www.murata.com/~/media/webrenewal/support/library/catalog/products/capacitor/mlcc/c02e.ashx | CAP CER 4.7UF 16V X5R 1206 | 4.7µF | ±20% | 16V | -55°C ~ 85°C | CER | X5R
C01563 |  |  | CAP | C0603 | Symbols\RCL.SchLib | Footprints\Capacitor.PcbLib | Murata Electronics North America | GRM188R61C475KE11D | Digi-Key | 490-10730-1-ND | http://www.murata.com/~/media/webrenewal/support/library/catalog/products/capacitor/mlcc/c02e.ashx | CAP CER 4.7UF 16V X5R 0603 | 4.7µF | ±10% | 16V | -55°C ~ 85°C | CER | X5R
C01564 |  |  | CAP | C0603 | Symbols\RCL.SchLib | Footprints\Capacitor.PcbLib | Murata Electronics North America | GRM188R6YA475ME15D | Digi-Key | 490-11995-1-ND | http://www.murata.com/~/media/webrenewal/support/library/catalog/products/capacitor/mlcc/c02e.ashx | CAP CER 4.7UF 35V 20% X5R 0603 | 4.7µF | ±20% | 35V | -55°C ~ 85°C | CER | X5R
C01565 |  |  | CAP | C0603 | Symbols\RCL.SchLib | Footprints\Capacitor.PcbLib | Murata Electronics North America | GRM188R6YA475KE15D | Digi-Key | 490-7205-1-ND | http://www.murata.com/~/media/webrenewal/support/library/catalog/products/capacitor/mlcc/c02e.ashx | CAP CER 4.7UF 35V X5R 0603 | 4.7µF | ±10% | 35V | -55°C ~ 85°C | CER | X5R
C01566 |  |  | CAP | C0603 | Symbols\RCL.SchLib | Footprints\Capacitor.PcbLib | Murata Electronics North America | GRM185C81A475KE11D | Digi-Key | 490-10464-1-ND | http://www.murata.com/~/media/webrenewal/support/library/catalog/products/capacitor/mlcc/c02e.ashx | CAP CER 4.7UF 10V X6S 0603 | 4.7µF | ±10% | 10V | -55°C ~ 105°C | CER | X6S
C01567 |  |  | CAP | C0603 | Symbols\RCL.SchLib | Footprints\Capacitor.PcbLib | Murata Electronics North America | GRM188C81E475KE11D | Digi-Key | 490-7199-1-ND | http://www.murata.com/~/media/webrenewal/support/library/catalog/products/capacitor/mlcc/c02e.ashx | CAP CER 4.7UF 25V X6S 0603 | 4.7µF | ±10% | 25V | -55°C ~ 105°C | CER | X6S
C01568 |  |  | CAP | C0402 | Symbols\RCL.SchLib | Footprints\Capacitor.PcbLib | Murata Electronics North America | GRM155R60J475ME87D | Digi-Key | 490-5408-1-ND | http://www.murata.com/~/media/webrenewal/support/library/catalog/products/capacitor/mlcc/c02e.ashx | CAP CER 4.7UF 6.3V X5R 0402 | 4.7µF | ±20% | 6.3V | -55°C ~ 85°C | CER | X5R
C01569 |  |  | CAP | C0603 | Symbols\RCL.SchLib | Footprints\Capacitor.PcbLib | Murata Electronics North America | GRM188R61E475KE11D | Digi-Key | 490-7203-1-ND | http://www.murata.com/~/media/webrenewal/support/library/catalog/products/capacitor/mlcc/c02e.ashx | CAP CER 4.7UF 25V X5R 0603 | 4.7µF | ±10% | 25V | -55°C ~ 85°C | CER | X5R
C01570 |  |  | CAP | C0603 | Symbols\RCL.SchLib | Footprints\Capacitor.PcbLib | Murata Electronics North America | GRM185D70J475ME11D | Digi-Key | 490-10466-1-ND | http://www.murata.com/~/media/webrenewal/support/library/catalog/products/capacitor/mlcc/c02e.ashx | CAP CER 4.7UF 6.3V X7T 0603 | 4.7µF | ±20% | 6.3V | -55°C ~ 125°C | CER | X7T
C01571 |  |  | CAP | C1206 | Symbols\RCL.SchLib | Footprints\Capacitor.PcbLib | Murata Electronics North America | GRM31CR71A475MA01L | Digi-Key | 490-1804-1-ND | http://www.murata.com/~/media/webrenewal/support/library/catalog/products/capacitor/mlcc/c02e.ashx | CAP CER 4.7UF 10V X7R 1206 | 4.7µF | ±20% | 10V | -55°C ~ 125°C | CER | X7R
C01572 |  |  | CAP | C0805 | Symbols\RCL.SchLib | Footprints\Capacitor.PcbLib | Murata Electronics North America | GRM219R61E475KA73D | Digi-Key | 490-12753-1-ND | http://www.murata.com/~/media/webrenewal/support/library/catalog/products/capacitor/mlcc/c02e.ashx | CAP CER 4.7UF 25V X5R 0805 | 4.7µF | ±10% | 25V | -55°C ~ 85°C | CER | X5R
C01573 |  |  | CAP | C0603 | Symbols\RCL.SchLib | Footprints\Capacitor.PcbLib | Murata Electronics North America | GRM188C71A475KE11D | Digi-Key | 490-11992-1-ND | http://www.murata.com/~/media/webrenewal/support/library/catalog/products/capacitor/mlcc/c02e.ashx | CAP CER 4.7UF 10V 10% X7S 0603 | 4.7µF | ±10% | 10V | -55°C ~ 125°C | CER | X7S
C01574 |  |  | CAP | C0603 | Symbols\RCL.SchLib | Footprints\Capacitor.PcbLib | Murata Electronics North America | GRM185R61A475KE11D | Digi-Key | 490-11988-1-ND | http://www.murata.com/~/media/webrenewal/support/library/catalog/products/capacitor/mlcc/c02e.ashx | CAP CER 4.7UF 10V 10% X5R 0603 | 4.7µF | ±10% | 10V | -55°C ~ 85°C | CER | X5R
C01575 |  |  | CAP | C0805 | Symbols\RCL.SchLib | Footprints\Capacitor.PcbLib | Murata Electronics North America | GRM21BC71H475KE11L | Digi-Key | 490-12757-1-ND | http://www.murata.com/~/media/webrenewal/support/library/catalog/products/capacitor/mlcc/c02e.ashx | CAP CER 4.7UF 50V X7S 0805 | 4.7µF | ±10% | 50V | -55°C ~ 125°C | CER | X7S
C01576 |  |  | CAP | C1206 | Symbols\RCL.SchLib | Footprints\Capacitor.PcbLib | Murata Electronics North America | GRM319R61A475KA01D | Digi-Key | 490-3377-1-ND | http://www.murata.com/~/media/webrenewal/support/library/catalog/products/capacitor/mlcc/c02e.ashx | CAP CER 4.7UF 10V X5R 1206 | 4.7µF | ±10% | 10V | -55°C ~ 85°C | CER | X5R
C01577 |  |  | CAP | C0805 | Symbols\RCL.SchLib | Footprints\Capacitor.PcbLib | Murata Electronics North America | GRM219R60J475KE01D | Digi-Key | 490-1715-1-ND | http://www.murata.com/~/media/webrenewal/support/library/catalog/products/capacitor/mlcc/c02e.ashx | CAP CER 4.7UF 6.3V X5R 0805 | 4.7µF | ±10% | 6.3V | -55°C ~ 85°C | CER | X5R
C01578 |  |  | CAP | C0805 | Symbols\RCL.SchLib | Footprints\Capacitor.PcbLib | Murata Electronics North America | GRM219R61A475ME19D | Digi-Key | 490-1708-1-ND | http://www.murata.com/~/media/webrenewal/support/library/catalog/products/capacitor/mlcc/c02e.ashx | CAP CER 4.7UF 10V X5R 0805 | 4.7µF | ±20% | 10V | -55°C ~ 85°C | CER | X5R
C01579 |  |  | CAP | C0805 | Symbols\RCL.SchLib | Footprints\Capacitor.PcbLib | Murata Electronics North America | GRM219R61A475KE19D | Digi-Key | 490-1707-1-ND | http://www.murata.com/~/media/webrenewal/support/library/catalog/products/capacitor/mlcc/c02e.ashx | CAP CER 4.7UF 10V X5R 0805 | 4.7µF | ±10% | 10V | -55°C ~ 85°C | CER | X5R
C01580 |  |  | CAP | C0805 | Symbols\RCL.SchLib | Footprints\Capacitor.PcbLib | Murata Electronics North America | GRM219R60J475ME01D | Digi-Key | 490-1716-1-ND | http://www.murata.com/~/media/webrenewal/support/library/catalog/products/capacitor/mlcc/c02e.ashx | CAP CER 4.7UF 6.3V X5R 0805 | 4.7µF | ±20% | 6.3V | -55°C ~ 85°C | CER | X5R
C01581 |  |  | CAP | C1206 | Symbols\RCL.SchLib | Footprints\Capacitor.PcbLib | Murata Electronics North America | GRM31MR60J475KC11L | Digi-Key | 490-3043-1-ND | http://www.murata.com/~/media/webrenewal/support/library/catalog/products/capacitor/mlcc/c02e.ashx | CAP CER 4.7UF 6.3V X5R 1206 | 4.7µF | ±10% | 6.3V | -55°C ~ 85°C | CER | X5R
C01582 |  |  | CAP | C0603 | Symbols\RCL.SchLib | Footprints\Capacitor.PcbLib | Murata Electronics North America | GRM185R60J475ME15D | Digi-Key | 490-3892-1-ND | http://www.murata.com/~/media/webrenewal/support/library/catalog/products/capacitor/mlcc/c02e.ashx | CAP CER 4.7UF 6.3V X5R 0603 | 4.7µF | ±20% | 6.3V | -55°C ~ 85°C | CER | X5R
C01583 |  |  | CAP | C1206 | Symbols\RCL.SchLib | Footprints\Capacitor.PcbLib | Murata Electronics North America | GRM31MC81C685MA12L | Digi-Key | 490-10529-1-ND | http://www.murata.com/~/media/webrenewal/support/library/catalog/products/capacitor/mlcc/c02e.ashx | CAP CER 6.8UF 16V X6S 1206 | 6.8µF | ±20% | 16V | -55°C ~ 105°C | CER | X6S
C01584 |  |  | CAP | C1206 | Symbols\RCL.SchLib | Footprints\Capacitor.PcbLib | Murata Electronics North America | GRM31MC81C685KA12L | Digi-Key | 490-10528-1-ND | http://www.murata.com/~/media/webrenewal/support/library/catalog/products/capacitor/mlcc/c02e.ashx | CAP CER 6.8UF 16V X6S 1206 | 6.8µF | ±10% | 16V | -55°C ~ 105°C | CER | X6S
C01585 |  |  | CAP | C1206 | Symbols\RCL.SchLib | Footprints\Capacitor.PcbLib | Murata Electronics North America | GRM31MR61C685KA12L | Digi-Key | 490-6525-1-ND | http://www.murata.com/~/media/webrenewal/support/library/catalog/products/capacitor/mlcc/c02e.ashx | CAP CER 6.8UF 16V X5R 1206 | 6.8µF | ±10% | 16V | -55°C ~ 85°C | CER | X5R
C01586 |  |  | CAP | C0805 | Symbols\RCL.SchLib | Footprints\Capacitor.PcbLib | Murata Electronics North America | GRM219R60J106KE19D | Digi-Key | 490-3340-1-ND | http://www.murata.com/~/media/webrenewal/support/library/catalog/products/capacitor/mlcc/c02e.ashx | CAP CER 10UF 6.3V X5R 0805 | 10µF | ±10% | 6.3V | -55°C ~ 85°C | CER | X5R
C01587 |  |  | CAP | C0603 | Symbols\RCL.SchLib | Footprints\Capacitor.PcbLib | Murata Electronics North America | GRM188R60J106ME47J | Digi-Key | 490-6405-1-ND | http://www.murata.com/~/media/webrenewal/support/library/catalog/products/capacitor/mlcc/c02e.ashx | CAP CER 10UF 6.3V X5R 0603 | 10µF | ±20% | 6.3V | -55°C ~ 85°C | CER | X5R
C01588 |  |  | CAP | C0603 | Symbols\RCL.SchLib | Footprints\Capacitor.PcbLib | Murata Electronics North America | GRM188R60J106ME47D | Digi-Key | 490-3896-1-ND | http://www.murata.com/~/media/webrenewal/support/library/catalog/products/capacitor/mlcc/c02e.ashx | CAP CER 10UF 6.3V X5R 0603 | 10µF | ±20% | 6.3V | -55°C ~ 85°C | CER | X5R
C01589 |  |  | CAP | C0805 | Symbols\RCL.SchLib | Footprints\Capacitor.PcbLib | Murata Electronics North America | GRM21BR61C106KE15K | Digi-Key | 490-6473-1-ND | http://www.murata.com/~/media/webrenewal/support/library/catalog/products/capacitor/mlcc/c02e.ashx | CAP CER 10UF 16V X5R 0805 | 10µF | ±10% | 16V | -55°C ~ 85°C | CER | X5R
C01590 |  |  | CAP | C0805 | Symbols\RCL.SchLib | Footprints\Capacitor.PcbLib | Murata Electronics North America | GRM21BR61A106KE19L | Digi-Key | 490-1709-1-ND | http://www.murata.com/~/media/webrenewal/support/library/catalog/products/capacitor/mlcc/c02e.ashx | CAP CER 10UF 10V X5R 0805 | 10µF | ±10% | 10V | -55°C ~ 85°C | CER | X5R
C01591 |  |  | CAP | C0805 | Symbols\RCL.SchLib | Footprints\Capacitor.PcbLib | Murata Electronics North America | GRM21BR61C106KE15L | Digi-Key | 490-3886-1-ND | http://www.murata.com/~/media/webrenewal/support/library/catalog/products/capacitor/mlcc/c02e.ashx | CAP CER 10UF 16V X5R 0805 | 10µF | ±10% | 16V | -55°C ~ 85°C | CER | X5R
C01592 |  |  | CAP | C0805 | Symbols\RCL.SchLib | Footprints\Capacitor.PcbLib | Murata Electronics North America | GRM21BR61E106KA73L | Digi-Key | 490-5523-1-ND | http://www.murata.com/~/media/webrenewal/support/library/catalog/products/capacitor/mlcc/c02e.ashx | CAP CER 10UF 25V X5R 0805 | 10µF | ±10% | 25V | -55°C ~ 85°C | CER | X5R
C01593 |  |  | CAP | C0805 | Symbols\RCL.SchLib | Footprints\Capacitor.PcbLib | Murata Electronics North America | GRM21BR60J106KE19L | Digi-Key | 490-1717-1-ND | http://www.murata.com/~/media/webrenewal/support/library/catalog/products/capacitor/mlcc/c02e.ashx | CAP CER 10UF 6.3V X5R 0805 | 10µF | ±10% | 6.3V | -55°C ~ 85°C | CER | X5R
C01594 |  |  | CAP | C1206 | Symbols\RCL.SchLib | Footprints\Capacitor.PcbLib | Murata Electronics North America | GRM319R61E106KA12D | Digi-Key | 490-5525-1-ND | http://www.murata.com/~/media/webrenewal/support/library/catalog/products/capacitor/mlcc/c02e.ashx | CAP CER 10UF 25V X5R 1206 | 10µF | ±10% | 25V | -55°C ~ 85°C | CER | X5R
C01595 |  |  | CAP | C0805 | Symbols\RCL.SchLib | Footprints\Capacitor.PcbLib | Murata Electronics North America | GRM219R61E106KA12D | Digi-Key | 490-7207-1-ND | http://www.murata.com/~/media/webrenewal/support/library/catalog/products/capacitor/mlcc/c02e.ashx | CAP CER 10UF 25V X5R 0805 | 10µF | ±10% | 25V | -55°C ~ 85°C | CER | X5R
C01596 |  |  | CAP | C0805 | Symbols\RCL.SchLib | Footprints\Capacitor.PcbLib | Murata Electronics North America | GRM21BR71A106KE51K | Digi-Key | 490-6477-1-ND | http://www.murata.com/~/media/webrenewal/support/library/catalog/products/capacitor/mlcc/c02e.ashx | CAP CER 10UF 10V X7R 0805 | 10µF | ±10% | 10V | -55°C ~ 125°C | CER | X7R
C01597 |  |  | CAP | C0805 | Symbols\RCL.SchLib | Footprints\Capacitor.PcbLib | Murata Electronics North America | GRM21BC81C106KA73L | Digi-Key | 490-5519-1-ND | http://www.murata.com/~/media/webrenewal/support/library/catalog/products/capacitor/mlcc/c02e.ashx | CAP CER 10UF 16V X6S 0805 | 10µF | ±10% | 16V | -55°C ~ 105°C | CER | X6S
C01598 |  |  | CAP | C1206 | Symbols\RCL.SchLib | Footprints\Capacitor.PcbLib | Murata Electronics North America | GRM31CR61E106KA12L | Digi-Key | 490-3373-1-ND | http://www.murata.com/~/media/webrenewal/support/library/catalog/products/capacitor/mlcc/c02e.ashx | CAP CER 10UF 25V X5R 1206 | 10µF | ±10% | 25V | -55°C ~ 85°C | CER | X5R
C01599 |  |  | CAP | C1206 | Symbols\RCL.SchLib | Footprints\Capacitor.PcbLib | Murata Electronics North America | GRM31CR61E106MA12L | Digi-Key | 490-5423-1-ND | http://www.murata.com/~/media/webrenewal/support/library/catalog/products/capacitor/mlcc/c02e.ashx | CAP CER 10UF 25V X5R 1206 | 10µF | ±20% | 25V | -55°C ~ 85°C | CER | X5R
C01600 |  |  | CAP | C0805 | Symbols\RCL.SchLib | Footprints\Capacitor.PcbLib | Murata Electronics North America | GRM21BR71A106KE51L | Digi-Key | 490-3905-1-ND | http://www.murata.com/~/media/webrenewal/support/library/catalog/products/capacitor/mlcc/c02e.ashx | CAP CER 10UF 10V X7R 0805 | 10µF | ±10% | 10V | -55°C ~ 125°C | CER | X7R
C01601 |  |  | CAP | C0805 | Symbols\RCL.SchLib | Footprints\Capacitor.PcbLib | Murata Electronics North America | GRM21BR70J106KE76L | Digi-Key | 490-3904-1-ND | http://www.murata.com/~/media/webrenewal/support/library/catalog/products/capacitor/mlcc/c02e.ashx | CAP CER 10UF 6.3V X7R 0805 | 10µF | ±10% | 6.3V | -55°C ~ 125°C | CER | X7R
C01602 |  |  | CAP | C0603 | Symbols\RCL.SchLib | Footprints\Capacitor.PcbLib | Murata Electronics North America | GRM188C81A106MA73D | Digi-Key | 490-7197-1-ND | http://www.murata.com/~/media/webrenewal/support/library/catalog/products/capacitor/mlcc/c02e.ashx | CAP CER 10UF 10V X6S 0603 | 10µF | ±20% | 10V | -55°C ~ 105°C | CER | X6S
C01603 |  |  | CAP | C0603 | Symbols\RCL.SchLib | Footprints\Capacitor.PcbLib | Murata Electronics North America | GRM188R61C106MA73D | Digi-Key | 490-7201-1-ND | http://www.murata.com/~/media/webrenewal/support/library/catalog/products/capacitor/mlcc/c02e.ashx | CAP CER 10UF 16V X5R 0603 | 10µF | ±20% | 16V | -55°C ~ 85°C | CER | X5R
C01604 |  |  | CAP | C1206 | Symbols\RCL.SchLib | Footprints\Capacitor.PcbLib | Murata Electronics North America | GRM31CR6YA106KA12L | Digi-Key | 490-5524-1-ND | http://www.murata.com/~/media/webrenewal/support/library/catalog/products/capacitor/mlcc/c02e.ashx | CAP CER 10UF 35V X5R 1206 | 10µF | ±10% | 35V | -55°C ~ 85°C | CER | X5R
C01605 |  |  | CAP | C0603 | Symbols\RCL.SchLib | Footprints\Capacitor.PcbLib | Murata Electronics North America | GRM188R61C106KAALD | Digi-Key | 490-10728-1-ND | http://www.murata.com/~/media/webrenewal/support/library/catalog/products/capacitor/mlcc/c02e.ashx | CAP CER 10UF 16V X5R 0603 | 10µF | ±10% | 16V | -55°C ~ 85°C | CER | X5R
C01606 |  |  | CAP | C0805 | Symbols\RCL.SchLib | Footprints\Capacitor.PcbLib | Murata Electronics North America | GRM219R61A106KE44D | Digi-Key | 490-4735-1-ND | http://www.murata.com/~/media/webrenewal/support/library/catalog/products/capacitor/mlcc/c02e.ashx | CAP CER 10UF 10V X5R 0805 | 10µF | ±10% | 10V | -55°C ~ 85°C | CER | X5R
C01607 |  |  | CAP | C0603 | Symbols\RCL.SchLib | Footprints\Capacitor.PcbLib | Murata Electronics North America | GRM188C81C106MA73D | Digi-Key | 490-7198-1-ND | http://www.murata.com/~/media/webrenewal/support/library/catalog/products/capacitor/mlcc/c02e.ashx | CAP CER 10UF 16V X6S 0603 | 10µF | ±20% | 16V | -55°C ~ 105°C | CER | X6S
C01608 |  |  | CAP | C0603 | Symbols\RCL.SchLib | Footprints\Capacitor.PcbLib | Murata Electronics North America | GRM188D71A106MA73D | Digi-Key | 490-7200-1-ND | http://www.murata.com/~/media/webrenewal/support/library/catalog/products/capacitor/mlcc/c02e.ashx | CAP CER 10UF 10V X7T 0603 | 10µF | ±20% | 10V | -55°C ~ 125°C | CER | X7T
C01609 |  |  | CAP | C1206 | Symbols\RCL.SchLib | Footprints\Capacitor.PcbLib | Murata Electronics North America | GRM31CR71A106KA01L | Digi-Key | 490-3371-1-ND | http://www.murata.com/~/media/webrenewal/support/library/catalog/products/capacitor/mlcc/c02e.ashx | CAP CER 10UF 10V X7R 1206 | 10µF | ±10% | 10V | -55°C ~ 125°C | CER | X7R
C01610 |  |  | CAP | C1206 | Symbols\RCL.SchLib | Footprints\Capacitor.PcbLib | Murata Electronics North America | GRM31CC8YA106KA12L | Digi-Key | 490-5520-1-ND | http://www.murata.com/~/media/webrenewal/support/library/catalog/products/capacitor/mlcc/c02e.ashx | CAP CER 10UF 35V X6S 1206 | 10µF | ±10% | 35V | -55°C ~ 105°C | CER | X6S
C01611 |  |  | CAP | C1206 | Symbols\RCL.SchLib | Footprints\Capacitor.PcbLib | Murata Electronics North America | GRM31CR61H106KA12L | Digi-Key | 490-5961-1-ND | http://www.murata.com/~/media/webrenewal/support/library/catalog/products/capacitor/mlcc/c02e.ashx | CAP CER 10UF 50V X5R 1206 | 10µF | ±10% | 50V | -55°C ~ 85°C | CER | X5R
C01612 |  |  | CAP | C1206 | Symbols\RCL.SchLib | Footprints\Capacitor.PcbLib | Murata Electronics North America | GRM31CR71E106KA12L | Digi-Key | 490-6518-1-ND | http://www.murata.com/~/media/webrenewal/support/library/catalog/products/capacitor/mlcc/c02e.ashx | CAP CER 10UF 25V X7R 1206 | 10µF | ±10% | 25V | -55°C ~ 125°C | CER | X7R
C01613 |  |  | CAP | C1206 | Symbols\RCL.SchLib | Footprints\Capacitor.PcbLib | Murata Electronics North America | GRM31CR71C106KAC7L | Digi-Key | 490-3911-1-ND | http://www.murata.com/~/media/webrenewal/support/library/catalog/products/capacitor/mlcc/c02e.ashx | CAP CER 10UF 16V X7R 1206 | 10µF | ±10% | 16V | -55°C ~ 125°C | CER | X7R
C01614 |  |  | CAP | C0805 | Symbols\RCL.SchLib | Footprints\Capacitor.PcbLib | Murata Electronics North America | GRM21BC81C106KE15L | Digi-Key | 490-10498-1-ND | http://www.murata.com/~/media/webrenewal/support/library/catalog/products/capacitor/mlcc/c02e.ashx | CAP CER 10UF 16V X6S 0805 | 10µF | ±10% | 16V | -55°C ~ 105°C | CER | X6S
C01615 |  |  | CAP | C0805 | Symbols\RCL.SchLib | Footprints\Capacitor.PcbLib | Murata Electronics North America | GRM21BC81C106ME15L | Digi-Key | 490-10499-1-ND | http://www.murata.com/~/media/webrenewal/support/library/catalog/products/capacitor/mlcc/c02e.ashx | CAP CER 10UF 16V X6S 0805 | 10µF | ±20% | 16V | -55°C ~ 105°C | CER | X6S
C01616 |  |  | CAP | C0805 | Symbols\RCL.SchLib | Footprints\Capacitor.PcbLib | Murata Electronics North America | GRM21BR71A106MA73L | Digi-Key | 490-10517-1-ND | http://www.murata.com/~/media/webrenewal/support/library/catalog/products/capacitor/mlcc/c02e.ashx | CAP CER 10UF 10V X7R 0805 | 10µF | ±20% | 10V | -55°C ~ 125°C | CER | X7R
C01617 |  |  | CAP | C0805 | Symbols\RCL.SchLib | Footprints\Capacitor.PcbLib | Murata Electronics North America | GRM21BR61C106ME15L | Digi-Key | 490-6474-1-ND | http://www.murata.com/~/media/webrenewal/support/library/catalog/products/capacitor/mlcc/c02e.ashx | CAP CER 10UF 16V X5R 0805 | 10µF | ±20% | 16V | -55°C ~ 85°C | CER | X5R
C01618 |  |  | CAP | C1206 | Symbols\RCL.SchLib | Footprints\Capacitor.PcbLib | Murata Electronics North America | GRM319R61C106KE15D | Digi-Key | 490-6494-1-ND | http://www.murata.com/~/media/webrenewal/support/library/catalog/products/capacitor/mlcc/c02e.ashx | CAP CER 10UF 16V X5R 1206 | 10µF | ±10% | 16V | -55°C ~ 85°C | CER | X5R
C01619 |  |  | CAP | C0805 | Symbols\RCL.SchLib | Footprints\Capacitor.PcbLib | Murata Electronics North America | GRM21BR61D106ME15L | Digi-Key | 490-10513-1-ND | http://www.murata.com/~/media/webrenewal/support/library/catalog/products/capacitor/mlcc/c02e.ashx | CAP CER 10UF 20V X5R 0805 | 10µF | ±20% | 20V | -55°C ~ 85°C | CER | X5R
C01620 |  |  | CAP | C0805 | Symbols\RCL.SchLib | Footprints\Capacitor.PcbLib | Murata Electronics North America | GRM21BC81E106ME51L | Digi-Key | 490-10503-1-ND | http://www.murata.com/~/media/webrenewal/support/library/catalog/products/capacitor/mlcc/c02e.ashx | CAP CER 10UF 25V X6S 0805 | 10µF | ±20% | 25V | -55°C ~ 105°C | CER | X6S
C01621 |  |  | CAP | C0805 | Symbols\RCL.SchLib | Footprints\Capacitor.PcbLib | Murata Electronics North America | GRM219R61E106MA12D | Digi-Key | 490-9953-1-ND | http://www.murata.com/~/media/webrenewal/support/library/catalog/products/capacitor/mlcc/c02e.ashx | CAP CER 10UF 25V X5R 0805 | 10µF | ±20% | 25V | -55°C ~ 85°C | CER | X5R
C01622 |  |  | CAP | C0603 | Symbols\RCL.SchLib | Footprints\Capacitor.PcbLib | Murata Electronics North America | GRM188R60J106ME84D | Digi-Key | 490-7316-1-ND | http://www.murata.com/~/media/webrenewal/support/library/catalog/products/capacitor/mlcc/c02e.ashx | CAP CER 10UF 6.3V X5R 0603 | 10µF | ±20% | 6.3V | -55°C ~ 85°C | CER | X5R
C01623 |  |  | CAP | C1206 | Symbols\RCL.SchLib | Footprints\Capacitor.PcbLib | Murata Electronics North America | GRM31CR61C106KA88L | Digi-Key | 490-6511-1-ND | http://www.murata.com/~/media/webrenewal/support/library/catalog/products/capacitor/mlcc/c02e.ashx | CAP CER 10UF 16V X5R 1206 | 10µF | ±10% | 16V | -55°C ~ 85°C | CER | X5R
C01624 |  |  | CAP | C0805 | Symbols\RCL.SchLib | Footprints\Capacitor.PcbLib | Murata Electronics North America | GRM21BC80J106KE19L | Digi-Key | 490-6465-1-ND | http://www.murata.com/~/media/webrenewal/support/library/catalog/products/capacitor/mlcc/c02e.ashx | CAP CER 10UF 6.3V X6S 0805 | 10µF | ±10% | 6.3V | -55°C ~ 105°C | CER | X6S
C01625 |  |  | CAP | C0805 | Symbols\RCL.SchLib | Footprints\Capacitor.PcbLib | Murata Electronics North America | GRM21BC81A106KE18L | Digi-Key | 490-6466-1-ND | http://www.murata.com/~/media/webrenewal/support/library/catalog/products/capacitor/mlcc/c02e.ashx | CAP CER 10UF 10V X6S 0805 | 10µF | ±10% | 10V | -55°C ~ 105°C | CER | X6S
C01626 |  |  | CAP | C1206 | Symbols\RCL.SchLib | Footprints\Capacitor.PcbLib | Murata Electronics North America | GRM319R6YA106KA12D | Digi-Key | 490-9964-1-ND | http://www.murata.com/~/media/webrenewal/support/library/catalog/products/capacitor/mlcc/c02e.ashx | CAP CER 10UF 35V X5R 1206 | 10µF | ±10% | 35V | -55°C ~ 85°C | CER | X5R
C01627 |  |  | CAP | C1206 | Symbols\RCL.SchLib | Footprints\Capacitor.PcbLib | Murata Electronics North America | GRM31CR71C106MA12L | Digi-Key | 490-10527-1-ND | http://www.murata.com/~/media/webrenewal/support/library/catalog/products/capacitor/mlcc/c02e.ashx | CAP CER 10UF 16V X7R 1206 | 10µF | ±20% | 16V | -55°C ~ 125°C | CER | X7R
C01628 |  |  | CAP | C0603 | Symbols\RCL.SchLib | Footprints\Capacitor.PcbLib | Murata Electronics North America | GRM185R60J106ME15D | Digi-Key | 490-10467-1-ND | http://www.murata.com/~/media/webrenewal/support/library/catalog/products/capacitor/mlcc/c02e.ashx | CAP CER 10UF 6.3V X5R 0603 | 10µF | ±20% | 6.3V | -55°C ~ 85°C | CER | X5R
C01629 |  |  | CAP | C0805 | Symbols\RCL.SchLib | Footprints\Capacitor.PcbLib | Murata Electronics North America | GRM21BC81E106KE11L | Digi-Key | 490-9957-1-ND | http://www.murata.com/~/media/webrenewal/support/library/catalog/products/capacitor/mlcc/c02e.ashx | CAP CER 10UF 25V X6S 0805 | 10µF | ±10% | 25V | -55°C ~ 105°C | CER | X6S
C01630 |  |  | CAP | C0805 | Symbols\RCL.SchLib | Footprints\Capacitor.PcbLib | Murata Electronics North America | GRM21BC8YA106KE11L | Digi-Key | 490-10504-1-ND | http://www.murata.com/~/media/webrenewal/support/library/catalog/products/capacitor/mlcc/c02e.ashx | CAP CER 10UF 35V X6S 0805 | 10µF | ±10% | 35V | -55°C ~ 105°C | CER | X6S
C01631 |  |  | CAP | C0805 | Symbols\RCL.SchLib | Footprints\Capacitor.PcbLib | Murata Electronics North America | GRM21BC8YA106ME11L | Digi-Key | 490-10505-1-ND | http://www.murata.com/~/media/webrenewal/support/library/catalog/products/capacitor/mlcc/c02e.ashx | CAP CER 10UF 35V X6S 0805 | 10µF | ±20% | 35V | -55°C ~ 105°C | CER | X6S
C01632 |  |  | CAP | C0805 | Symbols\RCL.SchLib | Footprints\Capacitor.PcbLib | Murata Electronics North America | GRM21BR6YA106ME43L | Digi-Key | 490-10515-1-ND | http://www.murata.com/~/media/webrenewal/support/library/catalog/products/capacitor/mlcc/c02e.ashx | CAP CER 10UF 35V X5R 0805 | 10µF | ±20% | 35V | -55°C ~ 85°C | CER | X5R
C01633 |  |  | CAP | C1206 | Symbols\RCL.SchLib | Footprints\Capacitor.PcbLib | Murata Electronics North America | GRM31CR70J106KA01L | Digi-Key | 490-1806-1-ND | http://www.murata.com/~/media/webrenewal/support/library/catalog/products/capacitor/mlcc/c02e.ashx | CAP CER 10UF 6.3V X7R 1206 | 10µF | ±10% | 6.3V | -55°C ~ 125°C | CER | X7R
C01634 |  |  | CAP | C1206 | Symbols\RCL.SchLib | Footprints\Capacitor.PcbLib | Murata Electronics North America | GRM31MR61A106ME19L | Digi-Key | 490-1819-1-ND | http://www.murata.com/~/media/webrenewal/support/library/catalog/products/capacitor/mlcc/c02e.ashx | CAP CER 10UF 10V X5R 1206 | 10µF | ±20% | 10V | -55°C ~ 85°C | CER | X5R
C01635 |  |  | CAP | C0805 | Symbols\RCL.SchLib | Footprints\Capacitor.PcbLib | Murata Electronics North America | GRM21BC71E106ME11L | Digi-Key | 490-10497-1-ND | http://www.murata.com/~/media/webrenewal/support/library/catalog/products/capacitor/mlcc/c02e.ashx | CAP CER 10UF 25V X7S 0805 | 10µF | ±20% | 25V | -55°C ~ 125°C | CER | X7S
C01636 |  |  | CAP | C0805 | Symbols\RCL.SchLib | Footprints\Capacitor.PcbLib | Murata Electronics North America | GRM21BC71E106KE11L | Digi-Key | 490-10496-1-ND | http://www.murata.com/~/media/webrenewal/support/library/catalog/products/capacitor/mlcc/c02e.ashx | CAP CER 10UF 25V X7S 0805 | 10µF | ±10% | 25V | -55°C ~ 125°C | CER | X7S
C01637 |  |  | CAP | C0603 | Symbols\RCL.SchLib | Footprints\Capacitor.PcbLib | Murata Electronics North America | GRM188R61A106ME69D | Digi-Key | 490-10475-1-ND | http://www.murata.com/~/media/webrenewal/support/library/catalog/products/capacitor/mlcc/c02e.ashx | CAP CER 10UF 10V X5R 0603 | 10µF | ±20% | 10V | -55°C ~ 85°C | CER | X5R
C01638 |  |  | CAP | C0805 | Symbols\RCL.SchLib | Footprints\Capacitor.PcbLib | Murata Electronics North America | GRM21BR61D106KE15L | Digi-Key | 490-10512-1-ND | http://www.murata.com/~/media/webrenewal/support/library/catalog/products/capacitor/mlcc/c02e.ashx | CAP CER 10UF 20V X5R 0805 | 10µF | ±10% | 20V | -55°C ~ 85°C | CER | X5R
C01639 |  |  | CAP | C0805 | Symbols\RCL.SchLib | Footprints\Capacitor.PcbLib | Murata Electronics North America | GRM21BC81D106KE51L | Digi-Key | 490-10500-1-ND | http://www.murata.com/~/media/webrenewal/support/library/catalog/products/capacitor/mlcc/c02e.ashx | CAP CER 10UF 20V X6S 0805 | 10µF | ±10% | 20V | -55°C ~ 105°C | CER | X6S
C01640 |  |  | CAP | C1206 | Symbols\RCL.SchLib | Footprints\Capacitor.PcbLib | Murata Electronics North America | GRM319R6YA106MA12D | Digi-Key | 490-9965-1-ND | http://www.murata.com/~/media/webrenewal/support/library/catalog/products/capacitor/mlcc/c02e.ashx | CAP CER 10UF 35V X5R 1206 | 10µF | ±20% | 35V | -55°C ~ 85°C | CER | X5R
C01641 |  |  | CAP | C0805 | Symbols\RCL.SchLib | Footprints\Capacitor.PcbLib | Murata Electronics North America | GRM21BR60J106KE19K | Digi-Key | 490-6470-1-ND | http://www.murata.com/~/media/webrenewal/support/library/catalog/products/capacitor/mlcc/c02e.ashx | CAP CER 10UF 6.3V X5R 0805 | 10µF | ±10% | 6.3V | -55°C ~ 85°C | CER | X5R
C01642 |  |  | CAP | C0805 | Symbols\RCL.SchLib | Footprints\Capacitor.PcbLib | Murata Electronics North America | GRM21BR61A106ME19L | Digi-Key | 490-8311-1-ND | http://www.murata.com/~/media/webrenewal/support/library/catalog/products/capacitor/mlcc/c02e.ashx | CAP CER 10UF 10V X5R 0805 | 10µF | ±20% | 10V | -55°C ~ 85°C | CER | X5R
C01643 |  |  | CAP | C0805 | Symbols\RCL.SchLib | Footprints\Capacitor.PcbLib | Murata Electronics North America | GRM219R60J106ME19D | Digi-Key | 490-6449-1-ND | http://www.murata.com/~/media/webrenewal/support/library/catalog/products/capacitor/mlcc/c02e.ashx | CAP CER 10UF 6.3V X5R 0805 | 10µF | ±20% | 6.3V | -55°C ~ 85°C | CER | X5R
C01644 |  |  | CAP | C0805 | Symbols\RCL.SchLib | Footprints\Capacitor.PcbLib | Murata Electronics North America | GRM219R60J106ME19J | Digi-Key | 490-8302-1-ND | http://www.murata.com/~/media/webrenewal/support/library/catalog/products/capacitor/mlcc/c02e.ashx | CAP CER 10UF 6.3V X5R 0805 | 10µF | ±20% | 6.3V | -55°C ~ 85°C | CER | X5R
C01645 |  |  | CAP | C1206 | Symbols\RCL.SchLib | Footprints\Capacitor.PcbLib | Murata Electronics North America | GRM31CR61C106MA88L | Digi-Key | 490-8341-1-ND | http://www.murata.com/~/media/webrenewal/support/library/catalog/products/capacitor/mlcc/c02e.ashx | CAP CER 10UF 16V X5R 1206 | 10µF | ±20% | 16V | -55°C ~ 85°C | CER | X5R
C01646 |  |  | CAP | C0805 | Symbols\RCL.SchLib | Footprints\Capacitor.PcbLib | Murata Electronics North America | GRM219R61A106ME47L | Digi-Key | 490-9770-1-ND | http://www.murata.com/~/media/webrenewal/support/library/catalog/products/capacitor/mlcc/c02e.ashx | CAP CER 10UF 10V X5R 0805 | 10µF | ±20% | 10V | -55°C ~ 85°C | CER | X5R
C01647 |  |  | CAP | C1206 | Symbols\RCL.SchLib | Footprints\Capacitor.PcbLib | Murata Electronics North America | GRM31MR61A106KE19L | Digi-Key | 490-9655-1-ND | http://www.murata.com/~/media/webrenewal/support/library/catalog/products/capacitor/mlcc/c02e.ashx | CAP CER 10UF 10V X5R 1206 | 10µF | ±10% | 10V | -55°C ~ 85°C | CER | X5R
C01648 |  |  | CAP | C1206 | Symbols\RCL.SchLib | Footprints\Capacitor.PcbLib | Murata Electronics North America | GRM31CR61C106KA88K | Digi-Key | 490-8340-1-ND | http://www.murata.com/~/media/webrenewal/support/library/catalog/products/capacitor/mlcc/c02e.ashx | CAP CER 10UF 16V X5R 1206 | 10µF | ±10% | 16V | -55°C ~ 85°C | CER | X5R
C01649 |  |  | CAP | C0805 | Symbols\RCL.SchLib | Footprints\Capacitor.PcbLib | Murata Electronics North America | GRM21BC81D106ME51L | Digi-Key | 490-10501-1-ND | http://www.murata.com/~/media/webrenewal/support/library/catalog/products/capacitor/mlcc/c02e.ashx | CAP CER 10UF 20V X6S 0805 | 10µF | ±20% | 20V | -55°C ~ 105°C | CER | X6S
C01650 |  |  | CAP | C0805 | Symbols\RCL.SchLib | Footprints\Capacitor.PcbLib | Murata Electronics North America | GRM219R60J106KE19J | Digi-Key | 490-8301-1-ND | http://www.murata.com/~/media/webrenewal/support/library/catalog/products/capacitor/mlcc/c02e.ashx | CAP CER 10UF 6.3V X5R 0805 | 10µF | ±10% | 6.3V | -55°C ~ 85°C | CER | X5R
C01651 |  |  | CAP | C1206 | Symbols\RCL.SchLib | Footprints\Capacitor.PcbLib | Murata Electronics North America | GRM319R61A106KE19J | Digi-Key | 490-8328-1-ND | http://www.murata.com/~/media/webrenewal/support/library/catalog/products/capacitor/mlcc/c02e.ashx | CAP CER 10UF 10V X5R 1206 | 10µF | ±10% | 10V | -55°C ~ 85°C | CER | X5R
C01652 |  |  | CAP | C0805 | Symbols\RCL.SchLib | Footprints\Capacitor.PcbLib | Murata Electronics North America | GRM21BR70J106ME76L | Digi-Key | 490-8314-1-ND | http://www.murata.com/~/media/webrenewal/support/library/catalog/products/capacitor/mlcc/c02e.ashx | CAP CER 10UF 6.3V X7R 0805 | 10µF | ±20% | 6.3V | -55°C ~ 125°C | CER | X7R
C01653 |  |  | CAP | C0805 | Symbols\RCL.SchLib | Footprints\Capacitor.PcbLib | Murata Electronics North America | GRM21BC81E106ME11L | Digi-Key | 490-9958-1-ND | http://www.murata.com/~/media/webrenewal/support/library/catalog/products/capacitor/mlcc/c02e.ashx | CAP CER 10UF 25V X6S 0805 | 10µF | ±20% | 25V | -55°C ~ 105°C | CER | X6S
C01654 |  |  | CAP | C0805 | Symbols\RCL.SchLib | Footprints\Capacitor.PcbLib | Murata Electronics North America | GRM21BR61A106KE19K | Digi-Key | 490-6472-1-ND | http://www.murata.com/~/media/webrenewal/support/library/catalog/products/capacitor/mlcc/c02e.ashx | CAP CER 10UF 10V X5R 0805 | 10µF | ±10% | 10V | -55°C ~ 85°C | CER | X5R
C01655 |  |  | CAP | C1206 | Symbols\RCL.SchLib | Footprints\Capacitor.PcbLib | Murata Electronics North America | GRM31CR61E106KA12K | Digi-Key | 490-9698-1-ND | http://www.murata.com/~/media/webrenewal/support/library/catalog/products/capacitor/mlcc/c02e.ashx | CAP CER 10UF 25V X5R 1206 | 10µF | ±10% | 25V | -55°C ~ 85°C | CER | X5R
C01656 |  |  | CAP | C0805 | Symbols\RCL.SchLib | Footprints\Capacitor.PcbLib | Murata Electronics North America | GRM21BR70J106KE76K | Digi-Key | 490-6476-1-ND | http://www.murata.com/~/media/webrenewal/support/library/catalog/products/capacitor/mlcc/c02e.ashx | CAP CER 10UF 6.3V X7R 0805 | 10µF | ±10% | 6.3V | -55°C ~ 125°C | CER | X7R
C01657 |  |  | CAP | C1206 | Symbols\RCL.SchLib | Footprints\Capacitor.PcbLib | Murata Electronics North America | GRM31CR71A106MA01L | Digi-Key | 490-12012-1-ND | http://www.murata.com/~/media/webrenewal/support/library/catalog/products/capacitor/mlcc/c02e.ashx | CAP CER 10UF 10V 20% X7R 1206 | 10µF | ±20% | 10V | -55°C ~ 125°C | CER | X7R
C01658 |  |  | CAP | C0603 | Symbols\RCL.SchLib | Footprints\Capacitor.PcbLib | Murata Electronics North America | GRM188R61C106MAALD | Digi-Key | 490-10729-1-ND | http://www.murata.com/~/media/webrenewal/support/library/catalog/products/capacitor/mlcc/c02e.ashx | CAP CER 10UF 16V X5R 0603 | 10µF | ±20% | 16V | -55°C ~ 85°C | CER | X5R
C01659 |  |  | CAP | C0805 | Symbols\RCL.SchLib | Footprints\Capacitor.PcbLib | Murata Electronics North America | GRM219C80J106KE39D | Digi-Key | 490-12002-1-ND | http://www.murata.com/~/media/webrenewal/support/library/catalog/products/capacitor/mlcc/c02e.ashx | CAP CER 10UF 6.3V 10% X6S 0805 | 10µF | ±10% | 6.3V | -55°C ~ 105°C | CER | X6S
C01660 |  |  | CAP | C1206 | Symbols\RCL.SchLib | Footprints\Capacitor.PcbLib | Murata Electronics North America | GRM31MR60J106KE19L | Digi-Key | 490-3379-1-ND | http://www.murata.com/~/media/webrenewal/support/library/catalog/products/capacitor/mlcc/c02e.ashx | CAP CER 10UF 6.3V X5R 1206 | 10µF | ±10% | 6.3V | -55°C ~ 85°C | CER | X5R
C01661 |  |  | CAP | C1206 | Symbols\RCL.SchLib | Footprints\Capacitor.PcbLib | Murata Electronics North America | GRM31CR61A106KA01L | Digi-Key | 490-1820-1-ND | http://www.murata.com/~/media/webrenewal/support/library/catalog/products/capacitor/mlcc/c02e.ashx | CAP CER 10UF 10V X5R 1206 | 10µF | ±10% | 10V | -55°C ~ 85°C | CER | X5R
C01662 |  |  | CAP | C1206 | Symbols\RCL.SchLib | Footprints\Capacitor.PcbLib | Murata Electronics North America | GRM319R61A106KE19D | Digi-Key | 490-3378-1-ND | http://www.murata.com/~/media/webrenewal/support/library/catalog/products/capacitor/mlcc/c02e.ashx | CAP CER 10UF 10V X5R 1206 | 10µF | ±10% | 10V | -55°C ~ 85°C | CER | X5R
C01663 |  |  | CAP | C1206 | Symbols\RCL.SchLib | Footprints\Capacitor.PcbLib | Murata Electronics North America | GRM319C81C106KA12D | Digi-Key | 490-5521-1-ND | http://www.murata.com/~/media/webrenewal/support/library/catalog/products/capacitor/mlcc/c02e.ashx | CAP CER 10UF 16V X6S 1206 | 10µF | ±10% | 16V | -55°C ~ 105°C | CER | X6S
C01664 |  |  | CAP | C0805 | Symbols\RCL.SchLib | Footprints\Capacitor.PcbLib | Murata Electronics North America | GRM21BC81E106KE51L | Digi-Key | 490-10502-1-ND | http://www.murata.com/~/media/webrenewal/support/library/catalog/products/capacitor/mlcc/c02e.ashx | CAP CER 10UF 25V X6S 0805 | 10µF | ±10% | 25V | -55°C ~ 105°C | CER | X6S
C01665 |  |  | CAP | C0805 | Symbols\RCL.SchLib | Footprints\Capacitor.PcbLib | Murata Electronics North America | GRM21BR6YA106KE43L | Digi-Key | 490-10514-1-ND | http://www.murata.com/~/media/webrenewal/support/library/catalog/products/capacitor/mlcc/c02e.ashx | CAP CER 10UF 35V X5R 0805 | 10µF | ±10% | 35V | -55°C ~ 85°C | CER | X5R
C01666 |  |  | CAP | C0805 | Symbols\RCL.SchLib | Footprints\Capacitor.PcbLib | Murata Electronics North America | GRM21BR60J106ME19L | Digi-Key | 490-1718-1-ND | http://www.murata.com/~/media/webrenewal/support/library/catalog/products/capacitor/mlcc/c02e.ashx | CAP CER 10UF 6.3V X5R 0805 | 10µF | ±20% | 6.3V | -55°C ~ 85°C | CER | X5R
C01667 |  |  | CAP | C0603 | Symbols\RCL.SchLib | Footprints\Capacitor.PcbLib | Murata Electronics North America | GRM188R61E106MA73D | Digi-Key | 490-7202-1-ND | http://www.murata.com/~/media/webrenewal/support/library/catalog/products/capacitor/mlcc/c02e.ashx | CAP CER 10UF 25V X5R 0603 | 10µF | ±20% | 25V | -55°C ~ 85°C | CER | X5R
C01668 | AB | AB | CAP | C0603 | Symbols\RCL.SchLib | Footprints\Capacitor.PcbLib | Murata Electronics North America | GRM188R61A106KE69D | Digi-Key | 490-10474-1-ND | http://www.murata.com/~/media/webrenewal/support/library/catalog/products/capacitor/mlcc/c02e.ashx | CAP CER 10UF 10V X5R 0603 | 10µF | ±10% | 10V | -55°C ~ 85°C | CER | X5R
C01669 |  |  | CAP | C0805 | Symbols\RCL.SchLib | Footprints\Capacitor.PcbLib | Murata Electronics North America | GRM21BR71A106KA73L | Digi-Key | 490-10516-1-ND | http://www.murata.com/~/media/webrenewal/support/library/catalog/products/capacitor/mlcc/c02e.ashx | CAP CER 10UF 10V X7R 0805 | 10µF | ±10% | 10V | -55°C ~ 125°C | CER | X7R
C01670 |  |  | CAP | C0805 | Symbols\RCL.SchLib | Footprints\Capacitor.PcbLib | Murata Electronics North America | GRM21BR61E106MA73L | Digi-Key | 490-10748-1-ND | http://www.murata.com/~/media/webrenewal/support/library/catalog/products/capacitor/mlcc/c02e.ashx | CAP CER 10UF 25V X5R 0805 | 10µF | ±20% | 25V | -55°C ~ 85°C | CER | X5R
C01671 |  |  | CAP | C1206 | Symbols\RCL.SchLib | Footprints\Capacitor.PcbLib | Murata Electronics North America | GRM31CR71C106KA12L | Digi-Key | 490-10526-1-ND | http://www.murata.com/~/media/webrenewal/support/library/catalog/products/capacitor/mlcc/c02e.ashx | CAP CER 10UF 16V X7R 1206 | 10µF | ±10% | 16V | -55°C ~ 125°C | CER | X7R
C01672 |  |  | CAP | C1206 | Symbols\RCL.SchLib | Footprints\Capacitor.PcbLib | Murata Electronics North America | GRM31CR71E106MA12L | Digi-Key | 490-6519-1-ND | http://www.murata.com/~/media/webrenewal/support/library/catalog/products/capacitor/mlcc/c02e.ashx | CAP CER 10UF 25V X7R 1206 | 10µF | ±20% | 25V | -55°C ~ 125°C | CER | X7R
C01673 | AB | AB | CAP | C1206 | Symbols\RCL.SchLib | Footprints\Capacitor.PcbLib | Murata Electronics North America | GRM31CR61H106MA12L | Digi-Key | 490-10756-1-ND | http://www.murata.com/~/media/webrenewal/support/library/catalog/products/capacitor/mlcc/c02e.ashx | CAP CER 10UF 50V X5R 1206 | 10µF | ±20% | 50V | -55°C ~ 85°C | CER | X5R
C01674 |  |  | CAP | C0805 | Symbols\RCL.SchLib | Footprints\Capacitor.PcbLib | Murata Electronics North America | GRM21BR71A106ME51L | Digi-Key | 490-8316-1-ND | http://www.murata.com/~/media/webrenewal/support/library/catalog/products/capacitor/mlcc/c02e.ashx | CAP CER 10UF 10V X7R 0805 | 10µF | ±20% | 10V | -55°C ~ 125°C | CER | X7R
C01675 |  |  | CAP | C0603 | Symbols\RCL.SchLib | Footprints\Capacitor.PcbLib | Murata Electronics North America | GRM188D70J106MA73D | Digi-Key | 490-10727-1-ND | http://www.murata.com/~/media/webrenewal/support/library/catalog/products/capacitor/mlcc/c02e.ashx | CAP CER 10UF 6.3V X7T 0603 | 10µF | ±20% | 6.3V | -55°C ~ 125°C | CER | X7T
C01676 |  |  | CAP | C1206 | Symbols\RCL.SchLib | Footprints\Capacitor.PcbLib | Murata Electronics North America | GRM31CR60J106KA01L | Digi-Key | 490-12610-1-ND | http://www.murata.com/~/media/webrenewal/support/library/catalog/products/capacitor/mlcc/c02e.ashx | CAP CER 10UF 6.3V X5R 1206 | 10µF | ±10% | 6.3V | -55°C ~ 85°C | CER | X5R
C01677 |  |  | CAP | C1206 | Symbols\RCL.SchLib | Footprints\Capacitor.PcbLib | Murata Electronics North America | GRM31CC81E106KE15L | Digi-Key | 490-5308-1-ND | http://www.murata.com/~/media/webrenewal/support/library/catalog/products/capacitor/mlcc/c02e.ashx | CAP CER 10UF 25V X6S 1206 | 10µF | ±10% | 25V | -55°C ~ 105°C | CER | X6S
C01678 |  |  | CAP | C0603 | Symbols\RCL.SchLib | Footprints\Capacitor.PcbLib | Murata Electronics North America | GRM188R60J106KE47D | Digi-Key | 490-12538-1-ND | http://www.murata.com/~/media/webrenewal/support/library/catalog/products/capacitor/mlcc/c02e.ashx | CAP CER 10UF 6.3V X5R 0603 | 10µF | ±10% | 6.3V | -55°C ~ 85°C | CER | X5R
C01679 |  |  | CAP | C0603 | Symbols\RCL.SchLib | Footprints\Capacitor.PcbLib | Murata Electronics North America | GRM188R61C106KAALJ | Digi-Key | 490-12736-1-ND | http://www.murata.com/~/media/webrenewal/support/library/catalog/products/capacitor/mlcc/c02e.ashx | CAP CER 10UF 16V X5R 0603 | 10µF | ±10% | 16V | -55°C ~ 85°C | CER | X5R
C01680 |  |  | CAP | C0603 | Symbols\RCL.SchLib | Footprints\Capacitor.PcbLib | Murata Electronics North America | GRM188R61A106KAALD | Digi-Key | 490-12733-1-ND | http://www.murata.com/~/media/webrenewal/support/library/catalog/products/capacitor/mlcc/c02e.ashx | CAP CER 10UF 10V X5R 0603 | 10µF | ±10% | 10V | -55°C ~ 85°C | CER | X5R
C01681 |  |  | CAP | C0603 | Symbols\RCL.SchLib | Footprints\Capacitor.PcbLib | Murata Electronics North America | GRM188R61A106MAALD | Digi-Key | 490-12734-1-ND | http://www.murata.com/~/media/webrenewal/support/library/catalog/products/capacitor/mlcc/c02e.ashx | CAP CER 10UF 10V X5R 0603 | 10µF | ±20% | 10V | -55°C ~ 85°C | CER | X5R
C01682 |  |  | CAP | C0805 | Symbols\RCL.SchLib | Footprints\Capacitor.PcbLib | Murata Electronics North America | GRM21BC71C106KE11L | Digi-Key | 490-12756-1-ND | http://www.murata.com/~/media/webrenewal/support/library/catalog/products/capacitor/mlcc/c02e.ashx | CAP CER 10UF 16V X7S 0805 | 10µF | ±10% | 16V | -55°C ~ 125°C | CER | X7S
C01683 |  |  | CAP | C0603 | Symbols\RCL.SchLib | Footprints\Capacitor.PcbLib | Murata Electronics North America | GRM188R61E106MA73J | Digi-Key | 490-12737-1-ND | http://www.murata.com/~/media/webrenewal/support/library/catalog/products/capacitor/mlcc/c02e.ashx | CAP CER 10UF 25V X5R 0603 | 10µF | ±20% | 25V | -55°C ~ 85°C | CER | X5R
C01684 |  |  | CAP | C1206 | Symbols\RCL.SchLib | Footprints\Capacitor.PcbLib | Murata Electronics North America | GRM31CR61C106KC31L | Digi-Key | 490-1814-1-ND | http://www.murata.com/~/media/webrenewal/support/library/catalog/products/capacitor/mlcc/c02e.ashx | CAP CER 10UF 16V X5R 1206 | 10µF | ±10% | 16V | -55°C ~ 85°C | CER | X5R
C01685 |  |  | CAP | C1206 | Symbols\RCL.SchLib | Footprints\Capacitor.PcbLib | Murata Electronics North America | GRM319R60J106KE01D | Digi-Key | 490-1823-1-ND | http://www.murata.com/~/media/webrenewal/support/library/catalog/products/capacitor/mlcc/c02e.ashx | CAP CER 10UF 6.3V X5R 1206 | 10µF | ±10% | 6.3V | -55°C ~ 85°C | CER | X5R
C01686 |  |  | CAP | C1206 | Symbols\RCL.SchLib | Footprints\Capacitor.PcbLib | Murata Electronics North America | GRM319R60J106ME01D | Digi-Key | 490-1822-1-ND | http://www.murata.com/~/media/webrenewal/support/library/catalog/products/capacitor/mlcc/c02e.ashx | CAP CER 10UF 6.3V X5R 1206 | 10µF | ±20% | 6.3V | -55°C ~ 85°C | CER | X5R
C01687 |  |  | CAP | C1206 | Symbols\RCL.SchLib | Footprints\Capacitor.PcbLib | Murata Electronics North America | GRM319R60J106KE19D | Digi-Key | 490-5240-1-ND | http://www.murata.com/~/media/webrenewal/support/library/catalog/products/capacitor/mlcc/c02e.ashx | CAP CER 10UF 6.3V X5R 1206 | 10µF | ±10% | 6.3V | -55°C ~ 85°C | CER | X5R
C01688 |  |  | CAP | C0805 | Symbols\RCL.SchLib | Footprints\Capacitor.PcbLib | Murata Electronics North America | GRM219R61C106KA73D | Digi-Key | 490-5529-1-ND | http://www.murata.com/~/media/webrenewal/support/library/catalog/products/capacitor/mlcc/c02e.ashx | CAP CER 10UF 16V X5R 0805 | 10µF | ±10% | 16V | -55°C ~ 85°C | CER | X5R
C01689 |  |  | CAP | C1206 | Symbols\RCL.SchLib | Footprints\Capacitor.PcbLib | Murata Electronics North America | GRM31CR71C106KAC7K | Digi-Key | 490-6517-1-ND | http://www.murata.com/~/media/webrenewal/support/library/catalog/products/capacitor/mlcc/c02e.ashx | CAP CER 10UF 16V X7R 1206 | 10µF | ±10% | 16V | -55°C ~ 125°C | CER | X7R
C01690 | AB | AB | CAP | C0805 | Symbols\RCL.SchLib | Footprints\Capacitor.PcbLib | Murata Electronics North America | GRM21BR60J226ME39L | Digi-Key | 490-1719-1-ND | http://www.murata.com/~/media/webrenewal/support/library/catalog/products/capacitor/mlcc/c02e.ashx | CAP CER 22UF 6.3V X5R 0805 | 22µF | ±20% | 6.3V | -55°C ~ 85°C | CER | X5R
C01691 |  |  | CAP | C1206 | Symbols\RCL.SchLib | Footprints\Capacitor.PcbLib | Murata Electronics North America | GRM31CR61A226KE19L | Digi-Key | 490-6510-1-ND | http://www.murata.com/~/media/webrenewal/support/library/catalog/products/capacitor/mlcc/c02e.ashx | CAP CER 22UF 10V X5R 1206 | 22µF | ±10% | 10V | -55°C ~ 85°C | CER | X5R
C01692 |  |  | CAP | C0805 | Symbols\RCL.SchLib | Footprints\Capacitor.PcbLib | Murata Electronics North America | GRM219R61A226MEA0D | Digi-Key | 490-9951-1-ND | http://www.murata.com/~/media/webrenewal/support/library/catalog/products/capacitor/mlcc/c02e.ashx | CAP CER 22UF 10V X5R 0805 | 22µF | ±20% | 10V | -55°C ~ 85°C | CER | X5R
C01693 |  |  | CAP | C1206 | Symbols\RCL.SchLib | Footprints\Capacitor.PcbLib | Murata Electronics North America | GRM31CR60J226KE19L | Digi-Key | 490-1824-1-ND | http://www.murata.com/~/media/webrenewal/support/library/catalog/products/capacitor/mlcc/c02e.ashx | CAP CER 22UF 6.3V X5R 1206 | 22µF | ±10% | 6.3V | -55°C ~ 85°C | CER | X5R
C01694 |  |  | CAP | C1206 | Symbols\RCL.SchLib | Footprints\Capacitor.PcbLib | Murata Electronics North America | GRM31CR61A226ME19L | Digi-Key | 490-4738-1-ND | http://www.murata.com/~/media/webrenewal/support/library/catalog/products/capacitor/mlcc/c02e.ashx | CAP CER 22UF 10V X5R 1206 | 22µF | ±20% | 10V | -55°C ~ 85°C | CER | X5R
C01695 |  |  | CAP | C1206 | Symbols\RCL.SchLib | Footprints\Capacitor.PcbLib | Murata Electronics North America | GRM31CR70J226KE19L | Digi-Key | 490-6515-1-ND | http://www.murata.com/~/media/webrenewal/support/library/catalog/products/capacitor/mlcc/c02e.ashx | CAP CER 22UF 6.3V X7R 1206 | 22µF | ±10% | 6.3V | -55°C ~ 125°C | CER | X7R
C01696 |  |  | CAP | C1206 | Symbols\RCL.SchLib | Footprints\Capacitor.PcbLib | Murata Electronics North America | GRM31CR61E226KE15L | Digi-Key | 490-5527-1-ND | http://www.murata.com/~/media/webrenewal/support/library/catalog/products/capacitor/mlcc/c02e.ashx | CAP CER 22UF 25V X5R 1206 | 22µF | ±10% | 25V | -55°C ~ 85°C | CER | X5R
C01697 | AB | AB | CAP | C1206 | Symbols\RCL.SchLib | Footprints\Capacitor.PcbLib | Murata Electronics North America | GRM31CR61C226ME15L | Digi-Key | 490-4739-1-ND | http://www.murata.com/~/media/webrenewal/support/library/catalog/products/capacitor/mlcc/c02e.ashx | CAP CER 22UF 16V X5R 1206 | 22µF | ±20% | 16V | -55°C ~ 85°C | CER | X5R
C01698 |  |  | CAP | C1206 | Symbols\RCL.SchLib | Footprints\Capacitor.PcbLib | Murata Electronics North America | GRM31CR61C226KE15L | Digi-Key | 490-6513-1-ND | http://www.murata.com/~/media/webrenewal/support/library/catalog/products/capacitor/mlcc/c02e.ashx | CAP CER 22UF 16V X5R 1206 | 22µF | ±10% | 16V | -55°C ~ 85°C | CER | X5R
C01699 |  |  | CAP | C0805 | Symbols\RCL.SchLib | Footprints\Capacitor.PcbLib | Murata Electronics North America | GRM219R60J226ME47D | Digi-Key | 490-9950-1-ND | http://www.murata.com/~/media/webrenewal/support/library/catalog/products/capacitor/mlcc/c02e.ashx | CAP CER 22UF 6.3V X5R 0805 | 22µF | ±20% | 6.3V | -55°C ~ 85°C | CER | X5R
C01700 |  |  | CAP | C1206 | Symbols\RCL.SchLib | Footprints\Capacitor.PcbLib | Murata Electronics North America | GRM31CR61C226KE15K | Digi-Key | 490-6512-1-ND | http://www.murata.com/~/media/webrenewal/support/library/catalog/products/capacitor/mlcc/c02e.ashx | CAP CER 22UF 16V X5R 1206 | 22µF | ±10% | 16V | -55°C ~ 85°C | CER | X5R
C01701 |  |  | CAP | C0805 | Symbols\RCL.SchLib | Footprints\Capacitor.PcbLib | Murata Electronics North America | GRM219R61C226ME15L | Digi-Key | 490-9952-1-ND | http://www.murata.com/~/media/webrenewal/support/library/catalog/products/capacitor/mlcc/c02e.ashx | CAP CER 22UF 16V X5R 0805 | 22µF | ±20% | 16V | -55°C ~ 85°C | CER | X5R
C01702 |  |  | CAP | C1206 | Symbols\RCL.SchLib | Footprints\Capacitor.PcbLib | Murata Electronics North America | GRM31CR61E226ME15L | Digi-Key | 490-10755-1-ND | http://www.murata.com/~/media/webrenewal/support/library/catalog/products/capacitor/mlcc/c02e.ashx | CAP CER 22UF 25V X5R 1206 | 22µF | ±20% | 25V | -55°C ~ 85°C | CER | X5R
C01703 |  |  | CAP | C0805 | Symbols\RCL.SchLib | Footprints\Capacitor.PcbLib | Murata Electronics North America | GRM21BC81C226ME44L | Digi-Key | 490-9956-1-ND | http://www.murata.com/~/media/webrenewal/support/library/catalog/products/capacitor/mlcc/c02e.ashx | CAP CER 22UF 16V X6S 0805 | 22µF | ±20% | 16V | -55°C ~ 105°C | CER | X6S
C01704 |  |  | CAP | C0805 | Symbols\RCL.SchLib | Footprints\Capacitor.PcbLib | Murata Electronics North America | GRM21BD71A226ME44L | Digi-Key | 490-9959-1-ND | http://www.murata.com/~/media/webrenewal/support/library/catalog/products/capacitor/mlcc/c02e.ashx | CAP CER 22UF 10V X7T 0805 | 22µF | ±20% | 10V | -55°C ~ 125°C | CER | X7T
C01705 |  |  | CAP | C1206 | Symbols\RCL.SchLib | Footprints\Capacitor.PcbLib | Murata Electronics North America | GRM31CC81A226ME19L | Digi-Key | 490-4737-1-ND | http://www.murata.com/~/media/webrenewal/support/library/catalog/products/capacitor/mlcc/c02e.ashx | CAP CER 22UF 10V X6S 1206 | 22µF | ±20% | 10V | -55°C ~ 105°C | CER | X6S
C01706 |  |  | CAP | C0603 | Symbols\RCL.SchLib | Footprints\Capacitor.PcbLib | Murata Electronics North America | GRM188C80J226ME15D | Digi-Key | 490-10471-1-ND | http://www.murata.com/~/media/webrenewal/support/library/catalog/products/capacitor/mlcc/c02e.ashx | CAP CER 22UF 6.3V X6S 0603 | 22µF | ±20% | 6.3V | -55°C ~ 105°C | CER | X6S
C01707 |  |  | CAP | C1206 | Symbols\RCL.SchLib | Footprints\Capacitor.PcbLib | Murata Electronics North America | GRM31CR60J226KE19K | Digi-Key | 490-11638-1-ND | http://www.murata.com/~/media/webrenewal/support/library/catalog/products/capacitor/mlcc/c02e.ashx | CAP CER 22UF 6.3V X5R | 22µF | ±10% | 6.3V | -55°C ~ 85°C | CER | X5R
C01708 |  |  | CAP | C1206 | Symbols\RCL.SchLib | Footprints\Capacitor.PcbLib | Murata Electronics North America | GRM31CC70J226KE15L | Digi-Key | 490-10524-1-ND | http://www.murata.com/~/media/webrenewal/support/library/catalog/products/capacitor/mlcc/c02e.ashx | CAP CER 22UF 6.3V X7S 1206 | 22µF | ±10% | 6.3V | -55°C ~ 125°C | CER | X7S
C01709 |  |  | CAP | C1206 | Symbols\RCL.SchLib | Footprints\Capacitor.PcbLib | Murata Electronics North America | GRM31CR60J226ME19L | Digi-Key | 490-9755-1-ND | http://www.murata.com/~/media/webrenewal/support/library/catalog/products/capacitor/mlcc/c02e.ashx | CAP CER 22UF 6.3V X5R 1206 | 22µF | ±20% | 6.3V | -55°C ~ 85°C | CER | X5R
C01710 |  |  | CAP | C1206 | Symbols\RCL.SchLib | Footprints\Capacitor.PcbLib | Murata Electronics North America | GRM31CC81C226ME15L | Digi-Key | 490-10754-1-ND | http://www.murata.com/~/media/webrenewal/support/library/catalog/products/capacitor/mlcc/c02e.ashx | CAP CER 22UF 16V X6S 1206 | 22µF | ±20% | 16V | -55°C ~ 105°C | CER | X6S
C01711 |  |  | CAP | C1206 | Symbols\RCL.SchLib | Footprints\Capacitor.PcbLib | Murata Electronics North America | GRM31CR70J226ME19L | Digi-Key | 490-8342-1-ND | http://www.murata.com/~/media/webrenewal/support/library/catalog/products/capacitor/mlcc/c02e.ashx | CAP CER 22UF 6.3V X7R 1206 | 22µF | ±20% | 6.3V | -55°C ~ 125°C | CER | X7R
C01712 | AB | AB | CAP | C0805 | Symbols\RCL.SchLib | Footprints\Capacitor.PcbLib | Murata Electronics North America | GRM21BR60J226ME39K | Digi-Key | 490-6471-1-ND | http://www.murata.com/~/media/webrenewal/support/library/catalog/products/capacitor/mlcc/c02e.ashx | CAP CER 22UF 6.3V X5R 0805 | 22µF | ±20% | 6.3V | -55°C ~ 85°C | CER | X5R
C01713 |  |  | CAP | C1206 | Symbols\RCL.SchLib | Footprints\Capacitor.PcbLib | Murata Electronics North America | GRM31CR61A226KE19K | Digi-Key | 490-6509-1-ND | http://www.murata.com/~/media/webrenewal/support/library/catalog/products/capacitor/mlcc/c02e.ashx | CAP CER 22UF 10V X5R 1206 | 22µF | ±10% | 10V | -55°C ~ 85°C | CER | X5R
C01714 |  |  | CAP | C1206 | Symbols\RCL.SchLib | Footprints\Capacitor.PcbLib | Murata Electronics North America | GRM31CR71A226ME15L | Digi-Key | 490-6516-1-ND | http://www.murata.com/~/media/webrenewal/support/library/catalog/products/capacitor/mlcc/c02e.ashx | CAP CER 22UF 10V X7R 1206 | 22µF | ±20% | 10V | -55°C ~ 125°C | CER | X7R
C01715 |  |  | CAP | C0805 | Symbols\RCL.SchLib | Footprints\Capacitor.PcbLib | Murata Electronics North America | GRM21BR61C226ME44L | Digi-Key | 490-10747-1-ND | http://www.murata.com/~/media/webrenewal/support/library/catalog/products/capacitor/mlcc/c02e.ashx | CAP CER 22UF 16V X5R 0805 | 22µF | ±20% | 16V | -55°C ~ 85°C | CER | X5R
C01716 |  |  | CAP | C0805 | Symbols\RCL.SchLib | Footprints\Capacitor.PcbLib | Murata Electronics North America | GRM21BR61A226ME44L | Digi-Key | 490-10746-1-ND | http://www.murata.com/~/media/webrenewal/support/library/catalog/products/capacitor/mlcc/c02e.ashx | CAP CER 22UF 10V X5R 0805 | 22µF | ±20% | 10V | -55°C ~ 85°C | CER | X5R
C01717 |  |  | CAP | C0603 | Symbols\RCL.SchLib | Footprints\Capacitor.PcbLib | Murata Electronics North America | GRM188R60J226MEA0D | Digi-Key | 490-7611-1-ND | http://www.murata.com/~/media/webrenewal/support/library/catalog/products/capacitor/mlcc/c02e.ashx | CAP CER 22UF 6.3V X5R 0603 | 22µF | ±20% | 6.3V | -55°C ~ 85°C | CER | X5R
C01718 |  |  | CAP | C1206 | Symbols\RCL.SchLib | Footprints\Capacitor.PcbLib | Murata Electronics North America | GRM31CR71A226KE15L | Digi-Key | 490-5309-1-ND | http://www.murata.com/~/media/webrenewal/support/library/catalog/products/capacitor/mlcc/c02e.ashx | CAP CER 22UF 10V X7R 1206 | 22µF | ±10% | 10V | -55°C ~ 125°C | CER | X7R
C01719 |  |  | CAP | C0805 | Symbols\RCL.SchLib | Footprints\Capacitor.PcbLib | Murata Electronics North America | GRM21BC80J226ME51L | Digi-Key | 490-9955-1-ND | http://www.murata.com/~/media/webrenewal/support/library/catalog/products/capacitor/mlcc/c02e.ashx | CAP CER 22UF 6.3V X6S 0805 | 22µF | ±20% | 6.3V | -55°C ~ 105°C | CER | X6S
C01720 |  |  | CAP | C0805 | Symbols\RCL.SchLib | Footprints\Capacitor.PcbLib | Murata Electronics North America | GRM21BR61A226ME51L | Digi-Key | 490-10511-1-ND | http://www.murata.com/~/media/webrenewal/support/library/catalog/products/capacitor/mlcc/c02e.ashx | CAP CER 22UF 10V X5R 0805 | 22µF | ±20% | 10V | -55°C ~ 85°C | CER | X5R
C01721 |  |  | CAP | C0603 | Symbols\RCL.SchLib | Footprints\Capacitor.PcbLib | Murata Electronics North America | GRM188R61A226ME15D | Digi-Key | 490-10476-1-ND | http://www.murata.com/~/media/webrenewal/support/library/catalog/products/capacitor/mlcc/c02e.ashx | CAP CER 22UF 10V X5R 0603 | 22µF | ±20% | 10V | -55°C ~ 85°C | CER | X5R
C01722 |  |  | CAP | C0805 | Symbols\RCL.SchLib | Footprints\Capacitor.PcbLib | Murata Electronics North America | GRM21BR61E226ME44L | Digi-Key | 490-10749-1-ND | http://www.murata.com/~/media/webrenewal/support/library/catalog/products/capacitor/mlcc/c02e.ashx | CAP CER 22UF 25V X5R 0805 | 22µF | ±20% | 25V | -55°C ~ 85°C | CER | X5R
C01723 |  |  | CAP | C1206 | Symbols\RCL.SchLib | Footprints\Capacitor.PcbLib | Murata Electronics North America | GRM319R61A226ME15D | Digi-Key | 490-12762-1-ND | http://www.murata.com/~/media/webrenewal/support/library/catalog/products/capacitor/mlcc/c02e.ashx | CAP CER 22UF 10V X5R 1206 | 22µF | ±20% | 10V | -55°C ~ 85°C | CER | X5R
C01724 |  |  | CAP | C1206 | Symbols\RCL.SchLib | Footprints\Capacitor.PcbLib | Murata Electronics North America | GRM319R61C226ME15D | Digi-Key | 490-12763-1-ND | http://www.murata.com/~/media/webrenewal/support/library/catalog/products/capacitor/mlcc/c02e.ashx | CAP CER 22UF 16V X5R 1206 | 22µF | ±20% | 16V | -55°C ~ 85°C | CER | X5R
C01725 |  |  | CAP | C1206 | Symbols\RCL.SchLib | Footprints\Capacitor.PcbLib | Murata Electronics North America | GRM32ER61A226KA65L | Digi-Key | 490-12611-1-ND | http://www.murata.com/~/media/webrenewal/support/library/catalog/products/capacitor/mlcc/c02e.ashx | CAP CER 22UF 10V X5R 1210 | 22µF | ±10% | 10V | -55°C ~ 85°C | CER | X5R
C01726 |  |  | CAP | C1206 | Symbols\RCL.SchLib | Footprints\Capacitor.PcbLib | Murata Electronics North America | GRM31CR60J476ME19L | Digi-Key | 490-3907-1-ND | http://www.murata.com/~/media/webrenewal/support/library/catalog/products/capacitor/mlcc/c02e.ashx | CAP CER 47UF 6.3V X5R 1206 | 47µF | ±20% | 6.3V | -55°C ~ 85°C | CER | X5R
C01727 |  |  | CAP | C1206 | Symbols\RCL.SchLib | Footprints\Capacitor.PcbLib | Murata Electronics North America | GRM31CR61A476ME15L | Digi-Key | 490-5528-1-ND | http://www.murata.com/~/media/webrenewal/support/library/catalog/products/capacitor/mlcc/c02e.ashx | CAP CER 47UF 10V X5R 1206 | 47µF | ±20% | 10V | -55°C ~ 85°C | CER | X5R
C01728 |  |  | CAP | C1206 | Symbols\RCL.SchLib | Footprints\Capacitor.PcbLib | Murata Electronics North America | GRM31CC80J476ME18L | Digi-Key | 490-5522-1-ND | http://www.murata.com/~/media/webrenewal/support/library/catalog/products/capacitor/mlcc/c02e.ashx | CAP CER 47UF 6.3V X6S 1206 | 47µF | ±20% | 6.3V | -55°C ~ 105°C | CER | X6S
C01729 |  |  | CAP | C1206 | Symbols\RCL.SchLib | Footprints\Capacitor.PcbLib | Murata Electronics North America | GRM31CR60J476KE19L | Digi-Key | 490-6508-1-ND | http://www.murata.com/~/media/webrenewal/support/library/catalog/products/capacitor/mlcc/c02e.ashx | CAP CER 47UF 6.3V X5R 1206 | 47µF | ±10% | 6.3V | -55°C ~ 85°C | CER | X5R
C01730 |  |  | CAP | C1206 | Symbols\RCL.SchLib | Footprints\Capacitor.PcbLib | Murata Electronics North America | GRM31CE70J476ME15L | Digi-Key | 490-9967-1-ND | http://www.murata.com/~/media/webrenewal/support/library/catalog/products/capacitor/mlcc/c02e.ashx | CAP CER 47UF 6.3V X7U 1206 | 47µF | ±20% | 6.3V | -55°C ~ 125°C | CER | X7U
C01731 |  |  | CAP | C1206 | Symbols\RCL.SchLib | Footprints\Capacitor.PcbLib | Murata Electronics North America | GRM31CR60J476ME19K | Digi-Key | 490-8339-1-ND | http://www.murata.com/~/media/webrenewal/support/library/catalog/products/capacitor/mlcc/c02e.ashx | CAP CER 47UF 6.3V X5R 1206 | 47µF | ±20% | 6.3V | -55°C ~ 85°C | CER | X5R
C01732 |  |  | CAP | C1206 | Symbols\RCL.SchLib | Footprints\Capacitor.PcbLib | Murata Electronics North America | GRM31CC80J476KE18L | Digi-Key | 490-8337-1-ND | http://www.murata.com/~/media/webrenewal/support/library/catalog/products/capacitor/mlcc/c02e.ashx | CAP CER 47UF 6.3V X6S 1206 | 47µF | ±10% | 6.3V | -55°C ~ 105°C | CER | X6S
C01733 |  |  | CAP | C1206 | Symbols\RCL.SchLib | Footprints\Capacitor.PcbLib | Murata Electronics North America | GRM31CR61A476KE15L | Digi-Key | 490-9673-1-ND | http://www.murata.com/~/media/webrenewal/support/library/catalog/products/capacitor/mlcc/c02e.ashx | CAP CER 47UF 10V X5R 1206 | 47µF | ±10% | 10V | -55°C ~ 85°C | CER | X5R
C01734 |  |  | CAP | C0805 | Symbols\RCL.SchLib | Footprints\Capacitor.PcbLib | Murata Electronics North America | GRM21BR60J476ME15L | Digi-Key | 490-9960-1-ND | http://www.murata.com/~/media/webrenewal/support/library/catalog/products/capacitor/mlcc/c02e.ashx | CAP CER 47UF 6.3V X5R 0805 | 47µF | ±20% | 6.3V | -55°C ~ 85°C | CER | X5R
C01735 |  |  | CAP | C0805 | Symbols\RCL.SchLib | Footprints\Capacitor.PcbLib | Murata Electronics North America | GRM21BR61A476ME15L | Digi-Key | 490-9961-1-ND | http://www.murata.com/~/media/webrenewal/support/library/catalog/products/capacitor/mlcc/c02e.ashx | CAP CER 47UF 10V X5R 0805 | 47µF | ±20% | 10V | -55°C ~ 85°C | CER | X5R
C01736 |  |  | CAP | C1206 | Symbols\RCL.SchLib | Footprints\Capacitor.PcbLib | Murata Electronics North America | GRM31CR60J107ME39K | Digi-Key | 490-7217-1-ND | http://www.murata.com/~/media/webrenewal/support/library/catalog/products/capacitor/mlcc/c02e.ashx | CAP CER 100UF 6.3V X5R 1206 | 100µF | ±20% | 6.3V | -55°C ~ 85°C | CER | X5R
C01737 |  |  | CAP | C1206 | Symbols\RCL.SchLib | Footprints\Capacitor.PcbLib | Murata Electronics North America | GRM31CR60J107ME39L | Digi-Key | 490-4539-1-ND | http://www.murata.com/~/media/webrenewal/support/library/catalog/products/capacitor/mlcc/c02e.ashx | CAP CER 100UF 6.3V X5R 1206 | 100µF | ±20% | 6.3V | -55°C ~ 85°C | CER | X5R
C01738 |  |  | CAP | C1206 | Symbols\RCL.SchLib | Footprints\Capacitor.PcbLib | Murata Electronics North America | GRM31CD80J107ME39L | Digi-Key | 490-10525-1-ND | http://www.murata.com/~/media/webrenewal/support/library/catalog/products/capacitor/mlcc/c02e.ashx | CAP CER 100UF 6.3V X6T 1206 | 100µF | ±20% | 6.3V | -55°C ~ 105°C | CER | X6T
C01739 | AB | AB | CAP | C0402 | Symbols\RCL.SchLib | Footprints\Capacitor.PcbLib | Murata Electronics North America | GRM1555C1H4R7BA01D | Digi-Key | 490-6244-1-ND | http://www.murata.com/~/media/webrenewal/support/library/catalog/products/capacitor/mlcc/c02e.ashx | CAP CER 4.7PF 50V NP0 0402 | 4.7pF | ±0.1pF | 50V | -55°C ~ 125°C | CER | C0G, NP0
C01740 | AB | AB | CAP | C0402 | Symbols\RCL.SchLib | Footprints\Capacitor.PcbLib | Murata Electronics North America | GRM1555C1H751JA01D | Digi-Key | 490-3241-1-ND | http://search.murata.co.jp/Ceramy/image/img/A01X/G101/ENG/GRM1555C1H751JA01-01.pdf | CAP CER 750PF 50V NP0 0402 | 750pF | ±5% | 50v | -55°C ~ 125°C | CER | C0G, NP0
C01741 | AB | AB | CAP | C0402 | Symbols\RCL.SchLib | Footprints\Capacitor.PcbLib | Murata Electronics North America | GRM1555C1H8R2DA01D | Digi-Key | 490-5953-1-ND | http://search.murata.co.jp/Ceramy/image/img/A01X/G101/ENG/GRM1555C1H8R2DA01-01.pdf | CAP CER 8.2PF 50V NP0 0402 | 8.2pF | ±0.5pF | 50V | -55°C ~ 125°C | CER | C0G, NP0
C01742 | AB | AB | CAP | C0402 | Symbols\RCL.SchLib | Footprints\Capacitor.PcbLib | Murata Electronics North America | GRM1555C1H3R3CA01D | Digi-Key | 490-5938-1-ND | http://www.murata.com/~/media/webrenewal/support/library/catalog/products/capacitor/mlcc/c02e.ashx | CAP CER 3.3PF 50V NP0 0402 | 3.3pF | ±0.25pF | 50V | -55°C ~ 125°C | CER | C0G, NP0

## Inductors
Part Number | Check Footprint | Check Symbol | Library Ref | Footprint Ref | Library Path | Footprint Path | Manufacturer | Manufacturer Part Number | Supplier 1 | Supplier Part Number 1 | Current Rating | Current - Saturation | Shielding | HelpURL | Description | Value | Type | Operating Temperature
IND0000001 | AB | AB | IND | Bourns_SRN3015 | Symbols\RCL.SchLib | Footprints\Inductors.PcbLib | Bourns Inc. | SRN3015-3R3M | Digi-Key | SRN3015-3R3MCT-ND | 1.6A | 1.4A | Shielded | http://www.bourns.com/docs/Product-Datasheets/SRN3015.pdf | FIXED IND 3.3UH 1.6A 112 MOHM | 3.3µH | Wirewound | -40°C ~ 125°C
IND0000002 | AB | AB | IND | L0603 | Symbols\RCL.SchLib | Footprints\FerriteBeads.PcbLib | TDK Corporation | MLF1608DR27KTA00 | Digi-Key | 445-1008-1-ND | 150mA | - | Shielded | https://product.tdk.com/info/en/catalog/datasheets/inductor_commercial_standard_mlf1608_en.pdf | FIXED IND 270NH 150MA 600 MOHM | 270nH | Multilayer | -40°C ~ 85°C
IND0000003 | AB | AB | IND | L0603 | Symbols\RCL.SchLib | Footprints\FerriteBeads.PcbLib | TDK Corporation | MLF1608E120JTD25 | Digi-Key | 445-173917-1-ND | 10mA | - | Shielded | https://product.tdk.com/info/en/catalog/datasheets/inductor_commercial_standard_mlf1608_en.pdf | FIXED IND 12UH 10MA 1.8 OHM SMD | 12uH | Multilayer | -40°C ~125°C
IND0000004 | AB | AB | IND | L0805 | Symbols\RCL.SchLib | Footprints\FerriteBeads.PcbLib | TDK Corporation | MLF2012DR15KT000 | Digi-Key | 445-1037-1-ND | 300mA | - | Shielded | https://product.tdk.com/info/en/catalog/datasheets/inductor_commercial_standard_mlf2012_en.pdf | FIXED IND 150NH 300MA 200 MOHM | 150nH | Multilayer | -40°C ~ 85°C
IND0000005 | AB | AB | IND | L0805 | Symbols\RCL.SchLib | Footprints\FerriteBeads.PcbLib | TDK Corporation | MLF2012DR22KT000 | Digi-Key | 445-1039-1-ND | 250mA | - | Shielded | https://product.tdk.com/info/en/catalog/datasheets/inductor_commercial_standard_mlf2012_en.pdf | FIXED IND 220NH 250MA 300 MOHM | 220nH | Multilayer | -40°C ~ 85°C
IND0000006 | AB | AB | IND | Bourns_SRN3015 | Symbols\RCL.SchLib | Footprints\Inductors.PcbLib | Bourns Inc. | SRN3015-100M | Digi-Key | SRN3015-100MCT-ND | 1A | 880mA | Shielded | http://www.bourns.com/docs/Product-Datasheets/SRN3015.pdf | FIXED IND 10UH 1A 276 MOHM SMD | 10µH | Wirewound | -40°C ~ 125°C

## Filters
Part Number | Check Footprint | Check Symbol | Library Ref | Footprint Ref | Library Path | Footprint Path | Manufacturer | Manufacturer Part Number | Supplier 1 | Supplier Part Number 1 | Current Rating | HelpURL | Description | Value | Type | Operating Temperature
L000001 | AB | AB | IND | L0805 | Symbols\RCL.SchLib | Footprints\FerriteBeads.PcbLib | TDK Corporation | MMZ2012R600AT000 | Digi-Key | 445-2200-1-ND | 1A | https://product.tdk.com/info/en/catalog/datasheets/beads_commercial_signal_mmz2012_en.pdf | FERRITE BEAD 60 OHM 0805 1LN | 60 Ohm @ 100MHz | FERRITE BEAD | -55°C ~ 125°C
L000002 | AB | AB | IND | L0402 | Symbols\RCL.SchLib | Footprints\FerriteBeads.PcbLib | Laird-Signal Integrity Products | LI0402E600R-10 | Digi-Key | 240-2363-2-ND | 500mA | http://cdn.lairdtech.com/home/brandworld/files/Catalog_EMI%20Filtering%20&%20RF%20Inductors.pdf | FERRITE BEAD 60 OHM 0402 1LN | 60 Ohm @ 100MHz | FERRITE BEAD | -40°C ~ 125°C
L000003 | AB | AB | IND | L0805 | Symbols\RCL.SchLib | Footprints\FerriteBeads.PcbLib | TDK Corporation | MMZ2012D301BT000 | Digi-Key | 445-2189-1-ND | 400mA | https://product.tdk.com/info/en/catalog/datasheets/beads_commercial_signal_mmz2012_en.pdf | FERRITE BEAD 300 OHM 0805 1LN | 300 Ohm @ 100MHz | FERRITE BEAD | -55°C ~ 125°C

## Diodes
Part Number | Check Footprint | Check Symbol | HelpURL | Supplier 1 | Supplier Part Number 1 | Manufacturer Part Number | Manufacturer | Description | Voltage - DC Reverse (Max) | Current | Reverse Recovery Time (trr) | Type | Library Ref | Footprint Ref | Library Path | Footprint Path | Operating Temperature
DIO00001 | AB | AB | http://www2.st.com/content/ccc/resource/technical/document/datasheet/07/50/54/f2/0d/ba/4a/79/CD00001322.pdf/files/CD00001322.pdf/jcr:content/translations/en.CD00001322.pdf | Digi-Key | 497-2522-1-ND | BAT54SFILM | STMicroelectronics | DIODE ARRAY SCHOTTKY 40V SOT23-3 | 40V | 300 mA (DC) | 5ns | Schottky | BAT54SFILM | SOT-23-3 | Symbols\Diode.SchLib | Footprints\Generic.PcbLib | -40°C ~ 150°C
DIO00002 | AB | AB | http://www.diodes.com/_files/datasheets/ds30217.pdf | Digi-Key | 1N5819HW-FDICT-ND | 1N5819HW-7-F | Diodes Incorporated | DIODE SCHOTTKY 40V 1A SOD123 | 40V | 1A | - | Schottky | 1N5819 | SOD-123 | Symbols\Diode.SchLib | Footprints\Generic.PcbLib | -65°C ~ 125°C
DIO00003 | AB | AB | http://www.bourns.com/docs/Product-Datasheets/CDSOD323-TxxC.PDF | Digi-Key | CDSOD323-T08CCT-ND | CDSOD323-T08C | Bourns Inc. | TVS DIODE 8VWM 18.5VC SOD323 | 8V | 17A (8/20µs) | - | TVS Zener | Burns-SOD323-T08C | SOD-323 | Symbols\Diode.SchLib | Footprints\Generic.PcbLib | -55°C ~ 150°C
DIO00004 | AB | AB | http://www.onsemi.com/pub_link/Collateral/1SMB5913BT3-D.PDF | Digi-Key | 1SMB5927BT3GOSCT-ND | 1SMB5927BT3G | ON Semiconductor | DIODE ZENER 12V 3W SMB | 12V | 250mA | - | Zener | ZENER-SMB | SMB | Symbols\Diode.SchLib | Footprints\Generic.PcbLib | -65°C ~ 150°C
DIO00005 |  |  | http://www.diodes.com/_files/datasheets/BAS16HTWQ.pdf | Digi-Key | BAS16HTWQ-13DICT-ND | BAS16HTWQ-13 | Diodes Incorporated | DIODE FS 100V 200MA SOT363 | 100V | 200mA | 4ns | Standard | BAS16HTWQ | SOT-363-6 | Symbols\Diode.SchLib | Footprints\Generic.PcbLib | -65°C ~ 150°C
DIO00006 | AB | AB | http://www.bourns.com/docs/Product-Datasheets/CD2320-B.pdf | Digi-Key | CD2320-B1600CT-ND | CD2320-B1600 | Bourns Inc. | DIODE BRIDGE RECTIFIER | 600V | 1A | - | Schottky | CD2320 | CD2320 | Symbols\Diode.SchLib | Footprints\Diode.PcbLib | -55°C ~ 175°C

## FET
Part Number | HelpURL | Supplier 1 | Supplier Part Number 1 | Manufacturer Part Number | Manufacturer | Description | Library Ref | Footprint Ref | Library Path | Footprint Path | FET Type | FET Feature | Drain to Source Voltage (Vdss) | Current - Continuous Drain (Id) @ 25°C | Rds On (Max) @ Id, Vgs | Vgs(th) (Max) @ Id | Gate Charge (Qg) @ Vgs | Input Capacitance (Ciss) @ Vds | Power - Max | Operating Temperature
Q000001 | http://www.st.com/web/en/resource/technical/document/datasheet/CD00001945.pdf | Digi-Key | 497-3231-1-ND | STS5PF30L | STMicroelectronics | MOSFET P-CH 30V 5A 8-SOIC | MOSFET_P | SO-8 | Symbols\FET.SchLib | Footprints\Generic.PcbLib | MOSFET P-Channel, Metal Oxide | Standard | 30V | 5A (Tc) | 55 mOhm @ 2.5A, 10V | 2.5V @ 250µA | 16nC @ 5V | 1350pF @ 25V | 2.5W | -55°C ~ 150°C (TJ)
Q000002 | http://www.st.com/web/en/resource/technical/document/datasheet/CD00002919.pdf | Digi-Key | 497-4757-1-ND | STS7NF60L | STMicroelectronics | MOSFET N-CH 60V 7.5A 8-SOIC | MOSFET_N | SO-8 | Symbols\FET.SchLib | Footprints\Generic.PcbLib | MOSFET N-Channel, Metal Oxide | Standard | 60V | 7.5A (Tc) | 19.5 mOhm @ 3.5A, 10V | 1V @ 250µA | 34nC @ 4.5V | 1700pF @ 25V | 2.5W | 150°C (TJ)
Q000003 | http://www.irf.com/product-info/datasheets/data/irf9328pbf.pdf | Digi-Key | IRF9328TRPBFCT-ND | IRF9328TRPBF | Infineon Technologies Americas Corp. | MOSFET P-CH 30V 12A 8-SOIC | MOSFET_P | SO-8 | Symbols\FET.SchLib | Footprints\Generic.PcbLib | MOSFET P-Channel, Metal Oxide | Standard | 30V | 12A (Tc) | 11.9 mOhm @ 12A, 10V | 2.4V @ 25µA | 52nC @ 10V | 1680pF @ 25V | 2.5W | -55°C ~ 150°C (TJ)
Q000004 | http://www.irf.com/product-info/datasheets/data/irf7404pbf.pdf | Digi-Key | IRF7404PBFCT-ND | IRF7404TRPBF | Infineon Technologies Americas Corp. | MOSFET P-CH 20V 6.7A 8-SOIC | MOSFET_P | SO-8 | Symbols\FET.SchLib | Footprints\Generic.PcbLib | MOSFET P-Channel, Metal Oxide | Standard | 20V | 6.7A (Ta) | 40 mOhm @ 3.2A, 4.5V | 700mV @ 250µA | 50nC @ 4.5V | 1500pF @ 15V | 2.5W | -55°C ~ 150°C (TJ)
Q000005 | http://www.irf.com/product-info/datasheets/data/irf7416pbf.pdf | Digi-Key | IRF7416TRPBFCT-ND | IRF7416TRPBF | Infineon Technologies Americas Corp. | MOSFET P-CH 30V 10A 8-SOIC | MOSFET_P | SO-8 | Symbols\FET.SchLib | Footprints\Generic.PcbLib | MOSFET P-Channel, Metal Oxide | Standard | 30V | 10A (Ta) | 20 mOhm @ 5.6A, 10V | 1V @ 250µA | 92nC @ 10V | 1700pF @ 25V | 2.5W | -55°C ~ 150°C (TJ)
Q000006 | http://www.irf.com/product-info/datasheets/data/si4435dypbf.pdf | Digi-Key | SI4435DYPBFCT-ND | SI4435DYTRPBF | Infineon Technologies Americas Corp. | MOSFET P-CH 30V 8A 8-SOIC | MOSFET_P | SO-8 | Symbols\FET.SchLib | Footprints\Generic.PcbLib | MOSFET P-Channel, Metal Oxide | Standard | 30V | 8A (Tc) | 20 mOhm @ 8A, 10V | 1V @ 250µA | 60nC @ 10V | 2320pF @ 15V | 2.5W | -55°C ~ 150°C (TJ)
Q000007 | http://www.irf.com/product-info/datasheets/data/irf7805zpbf.pdf | Digi-Key | IRF7805ZPBFCT-ND | IRF7805ZTRPBF | Infineon Technologies Americas Corp. | MOSFET N-CH 30V 16A 8-SOIC | MOSFET_N | SO-8 | Symbols\FET.SchLib | Footprints\Generic.PcbLib | MOSFET N-Channel, Metal Oxide | Standard | 30V | 16A (Ta) | 6.8 mOhm @ 16A, 10V | 2.25V @ 250µA | 27nC @ 4.5V | 2080pF @ 15V | 2.5W | -55°C ~ 150°C (TJ)
Q000008 | http://www.irf.com/product-info/datasheets/data/irf7406pbf.pdf | Digi-Key | IRF7406PBFCT-ND | IRF7406TRPBF | Infineon Technologies Americas Corp. | MOSFET P-CH 30V 5.8A 8-SOIC | MOSFET_P | SO-8 | Symbols\FET.SchLib | Footprints\Generic.PcbLib | MOSFET P-Channel, Metal Oxide | Standard | 30V | 5.8A (Ta) | 45 mOhm @ 2.8A, 10V | 1V @ 250µA | 59nC @ 10V | 1100pF @ 25V | 2.5W | -55°C ~ 150°C (TJ)
Q000009 | http://www.irf.com/product-info/datasheets/data/irf7821pbf.pdf | Digi-Key | IRF7821PBFCT-ND | IRF7821TRPBF | Infineon Technologies Americas Corp. | MOSFET N-CH 30V 13.6A 8-SOIC | MOSFET_N | SO-8 | Symbols\FET.SchLib | Footprints\Generic.PcbLib | MOSFET N-Channel, Metal Oxide | Standard | 30V | 13.6A (Ta) | 9.1 mOhm @ 13A, 10V | 1V @ 250µA | 14nC @ 4.5V | 1010pF @ 15V | 2.5W | -55°C ~ 155°C (TJ)
Q000010 | http://www.irf.com/product-info/datasheets/data/irf7424pbf.pdf | Digi-Key | IRF7424PBFCT-ND | IRF7424TRPBF | Infineon Technologies Americas Corp. | MOSFET P-CH 30V 11A 8-SOIC | MOSFET_P | SO-8 | Symbols\FET.SchLib | Footprints\Generic.PcbLib | MOSFET P-Channel, Metal Oxide | Standard | 30V | 11A (Ta) | 13.5 mOhm @ 11A, 10V | 2.5V @ 250µA | 110nC @ 10V | 4030pF @ 25V | 2.5W | -55°C ~ 150°C (TJ)
Q000011 | http://www.irf.com/product-info/datasheets/data/irf7807pbf.pdf | Digi-Key | IRF7807PBFCT-ND | IRF7807TRPBF | Infineon Technologies Americas Corp. | MOSFET N-CH 30V 8.3A 8-SOIC | MOSFET_N | SO-8 | Symbols\FET.SchLib | Footprints\Generic.PcbLib | MOSFET N-Channel, Metal Oxide | Standard | 30V | 8.3A (Ta) | 25 mOhm @ 7A, 4.5V | 1V @ 250µA | 17nC @ 5V | - | 2.5W | -55°C ~ 150°C (TJ)
Q000012 | http://www.irf.com/product-info/datasheets/data/si4410dypbf.pdf | Digi-Key | SI4410DYPBFCT-ND | SI4410DYTRPBF | Infineon Technologies Americas Corp. | MOSFET N-CH 30V 10A 8-SOIC | MOSFET_N | SO-8 | Symbols\FET.SchLib | Footprints\Generic.PcbLib | MOSFET N-Channel, Metal Oxide | Logic Level Gate | 30V | 10A (Ta) | 13.5 mOhm @ 10A, 10V | 1V @ 250µA | 45nC @ 10V | 1585pF @ 15V | 2.5W | -55°C ~ 150°C (TJ)
Q000013 | http://www.irf.com/product-info/datasheets/data/irf7470pbf.pdf | Digi-Key | IRF7470PBFCT-ND | IRF7470TRPBF | Infineon Technologies Americas Corp. | MOSFET N-CH 40V 10A 8-SOIC | MOSFET_N | SO-8 | Symbols\FET.SchLib | Footprints\Generic.PcbLib | MOSFET N-Channel, Metal Oxide | Standard | 40V | 10A (Ta) | 13 mOhm @ 10A, 10V | 2V @ 250µA | 44nC @ 4.5V | 3430pF @ 20V | 2.5W | -55°C ~ 150°C (TJ)
Q000014 | http://www.irf.com/product-info/datasheets/data/irf7805pbf.pdf | Digi-Key | IRF7805PBFCT-ND | IRF7805TRPBF | Infineon Technologies Americas Corp. | MOSFET N-CH 30V 13A 8-SOIC | MOSFET_N | SO-8 | Symbols\FET.SchLib | Footprints\Generic.PcbLib | MOSFET N-Channel, Metal Oxide | Standard | 30V | 13A (Ta) | 11 mOhm @ 7A, 4.5V | 3V @ 250µA | 31nC @ 5V | - | 2.5W | -55°C ~ 150°C (TJ)
Q000015 | http://www.irf.com/product-info/datasheets/data/irf9310pbf.pdf | Digi-Key | IRF9310TRPBFCT-ND | IRF9310TRPBF | Infineon Technologies Americas Corp. | MOSFET P-CH 30V 20A 8-SOIC | MOSFET_P | SO-8 | Symbols\FET.SchLib | Footprints\Generic.PcbLib | MOSFET P-Channel, Metal Oxide | Standard | 30V | 20A (Tc) | 4.6 mOhm @ 20A, 10V | 2.4V @ 100µA | 165nC @ 10V | 5250pF @ 15V | 2.5W | -55°C ~ 150°C (TJ)
Q000016 | http://www.irf.com/product-info/datasheets/data/irf7493pbf.pdf | Digi-Key | IRF7493PBFCT-ND | IRF7493TRPBF | Infineon Technologies Americas Corp. | MOSFET N-CH 80V 9.3A 8-SOIC | MOSFET_N | SO-8 | Symbols\FET.SchLib | Footprints\Generic.PcbLib | MOSFET N-Channel, Metal Oxide | Standard | 80V | 9.3A (Tc) | 15 mOhm @ 5.6A, 10V | 4V @ 250µA | 53nC @ 10V | 1510pF @ 25V | 2.5W | -55°C ~ 150°C (TJ)
Q000017 | http://www.irf.com/product-info/datasheets/data/irf8252pbf.pdf | Digi-Key | IRF8252TRPBFCT-ND | IRF8252TRPBF | Infineon Technologies Americas Corp. | MOSFET N-CH 25V 25A 8-SO | MOSFET_N | SO-8 | Symbols\FET.SchLib | Footprints\Generic.PcbLib | MOSFET N-Channel, Metal Oxide | Standard | 25V | 25A (Ta) | 2.7 mOhm @ 25A, 10V | 2.35V @ 100µA | 53nC @ 4.5V | 5305pF @ 13V | 2.5W | -55°C ~ 150°C (TJ)
Q000018 | http://www.irf.com/product-info/datasheets/data/irf7842pbf.pdf | Digi-Key | IRF7842PBFCT-ND | IRF7842TRPBF | Infineon Technologies Americas Corp. | MOSFET N-CH 40V 18A 8-SOIC | MOSFET_N | SO-8 | Symbols\FET.SchLib | Footprints\Generic.PcbLib | MOSFET N-Channel, Metal Oxide | Standard | 40V | 18A (Ta) | 5 mOhm @ 17A, 10V | 2.25V @ 250µA | 50nC @ 4.5V | 4500pF @ 20V | 2.5W | -55°C ~ 150°C (TJ)
Q000019 | http://www.irf.com/product-info/datasheets/data/si4435dypbf.pdf | Digi-Key | SI4435DYPBF-ND | SI4435DYPBF | Infineon Technologies Americas Corp. | MOSFET P-CH 30V 8A 8-SOIC | MOSFET_P | SO-8 | Symbols\FET.SchLib | Footprints\Generic.PcbLib | MOSFET P-Channel, Metal Oxide | Standard | 30V | 8A (Tc) | 20 mOhm @ 8A, 10V | 1V @ 250µA | 60nC @ 10V | 2320pF @ 15V | 2.5W | -55°C ~ 150°C (TJ)
Q000020 | http://www.irf.com/product-info/datasheets/data/irf7240pbf.pdf | Digi-Key | IRF7240PBF-ND | IRF7240PBF | Infineon Technologies Americas Corp. | MOSFET P-CH 40V 10.5A 8-SOIC | MOSFET_P | SO-8 | Symbols\FET.SchLib | Footprints\Generic.PcbLib | MOSFET P-Channel, Metal Oxide | Standard | 40V | 10.5A (Ta) | 15 mOhm @ 10.5A, 10V | 3V @ 250µA | 110nC @ 10V | 9250pF @ 25V | 2.5W | -55°C ~ 150°C (TJ)
Q000021 | http://www.irf.com/product-info/datasheets/data/irl6342pbf.pdf | Digi-Key | IRL6342TRPBFCT-ND | IRL6342TRPBF | Infineon Technologies Americas Corp. | MOSFET N-CH 30V 9.9A 8SOIC | MOSFET_N | SO-8 | Symbols\FET.SchLib | Footprints\Generic.PcbLib | MOSFET N-Channel, Metal Oxide | Standard | 30V | 9.9A (Ta) | 14.6 mOhm @ 9.9A, 4.5V | 1.1V @ 10µA | 11nC @ 4.5V | 1025pF @ 25V | 2.5W | -55°C ~ 150°C (TJ)
Q000022 | http://www.irf.com/product-info/datasheets/data/irf8707pbf.pdf | Digi-Key | IRF8707TRPBFCT-ND | IRF8707TRPBF | Infineon Technologies Americas Corp. | MOSFET N-CH 30V 11A 8-SOIC | MOSFET_N | SO-8 | Symbols\FET.SchLib | Footprints\Generic.PcbLib | MOSFET N-Channel, Metal Oxide | Standard | 30V | 11A (Ta) | 11.9 mOhm @ 11A, 10V | 2.35V @ 25µA | 9.3nC @ 4.5V | 760pF @ 15V | 2.5W | -55°C ~ 150°C (TJ)
Q000023 | http://www.st.com/web/en/resource/technical/document/datasheet/DM00084057.pdf | Digi-Key | 497-15484-1-ND | STS5P3LLH6 | STMicroelectronics | MOSFET P-CH 30V 5A 8SOIC | MOSFET_P | SO-8 | Symbols\FET.SchLib | Footprints\Generic.PcbLib | MOSFET P-Channel, Metal Oxide | Standard | 30V | 5A (Ta) | 56 mOhm @ 2.5A, 10V | 2.5V @ 250µA | 6nC @ 4.5V | 639pF @ 25V | 2.7W | 150°C (TJ)
Q000024 | http://www.irf.com/product-info/datasheets/data/irf9393pbf.pdf | Digi-Key | IRF9393TRPBFCT-ND | IRF9393TRPBF | Infineon Technologies Americas Corp. | MOSFET P-CH 30V 9.2A 8-SOIC | MOSFET_P | SO-8 | Symbols\FET.SchLib | Footprints\Generic.PcbLib | MOSFET P-Channel, Metal Oxide | Standard | 30V | 9.2A (Ta) | 13.3 mOhm @ 9.2A, 20V | 2.4V @ 25µA | 38nC @ 10V | 1110pF @ 25V | 2.5W | -55°C ~ 150°C (TJ)
Q000025 | http://www.irf.com/product-info/datasheets/data/irf8721pbf.pdf | Digi-Key | IRF8721TRPBFCT-ND | IRF8721TRPBF | Infineon Technologies Americas Corp. | MOSFET N-CH 30V 14A 8-SOIC | MOSFET_N | SO-8 | Symbols\FET.SchLib | Footprints\Generic.PcbLib | MOSFET N-Channel, Metal Oxide | Standard | 30V | 14A (Ta) | 8.5 mOhm @ 14A, 10V | 2.35V @ 25µA | 12nC @ 4.5V | 1040pF @ 15V | 2.5W | -55°C ~ 150°C (TJ)
Q000026 | http://www.irf.com/product-info/datasheets/data/irf8714pbf.pdf | Digi-Key | IRF8714TRPBFCT-ND | IRF8714TRPBF | Infineon Technologies Americas Corp. | MOSFET N-CH 30V 14A 8-SOIC | MOSFET_N | SO-8 | Symbols\FET.SchLib | Footprints\Generic.PcbLib | MOSFET N-Channel, Metal Oxide | Standard | 30V | 14A (Ta) | 8.7 mOhm @ 14A, 10V | 2.35V @ 25µA | 12nC @ 4.5V | 1020pF @ 15V | 2.5W | -55°C ~ 150°C (TJ)
Q000027 | http://www.irf.com/product-info/datasheets/data/irf7205pbf.pdf | Digi-Key | IRF7205PBFCT-ND | IRF7205TRPBF | Infineon Technologies Americas Corp. | MOSFET P-CH 30V 4.6A 8-SOIC | MOSFET_P | SO-8 | Symbols\FET.SchLib | Footprints\Generic.PcbLib | MOSFET P-Channel, Metal Oxide | Standard | 30V | 4.6A (Ta) | 70 mOhm @ 4.6A, 10V | 3V @ 250µA | 40nC @ 10V | 870pF @ 10V | 2.5W | -55°C ~ 150°C (TJ)
Q000028 | http://www.irf.com/product-info/datasheets/data/irf9388pbf.pdf | Digi-Key | IRF9388TRPBFCT-ND | IRF9388TRPBF | Infineon Technologies Americas Corp. | MOSFET P-CH 30V 12A 8-SOIC | MOSFET_P | SO-8 | Symbols\FET.SchLib | Footprints\Generic.PcbLib | MOSFET P-Channel, Metal Oxide | Standard | 30V | 12A (Ta) | 8.5 mOhm @ 12A, 20V | 2.4V @ 25µA | 52nC @ 10V | 1680pF @ 25V | 2.5W | -55°C ~ 150°C (TJ)
Q000029 | http://www.st.com/web/en/resource/technical/document/datasheet/CD00003308.pdf | Digi-Key | 497-12798-1-ND | STS1NK60Z | STMicroelectronics | MOSFET N-CH 600V 0.25A 8-SOIC | MOSFET_N | SO-8 | Symbols\FET.SchLib | Footprints\Generic.PcbLib | MOSFET N-Channel, Metal Oxide | Standard | 600V | 250mA (Tc) | 15 Ohm @ 400mA, 10V | 4.5V @ 50µA | 6.9nC @ 10V | 94pF @ 25V | 2W | -55°C ~ 150°C (TJ)
Q000030 | http://www.irf.com/product-info/datasheets/data/irf7201pbf.pdf | Digi-Key | IRF7201PBFCT-ND | IRF7201TRPBF | Infineon Technologies Americas Corp. | MOSFET N-CH 30V 7.3A 8-SOIC | MOSFET_N | SO-8 | Symbols\FET.SchLib | Footprints\Generic.PcbLib | MOSFET N-Channel, Metal Oxide | Standard | 30V | 7.3A (Tc) | 30 mOhm @ 7.3A, 10V | 1V @ 250µA | 28nC @ 10V | 550pF @ 25V | 2.5W | -55°C ~ 150°C (TJ)
Q000031 | http://www.irf.com/product-info/datasheets/data/irf7807zpbf.pdf | Digi-Key | IRF7807ZPBFCT-ND | IRF7807ZTRPBF | Infineon Technologies Americas Corp. | MOSFET N-CH 30V 11A 8-SOIC | MOSFET_N | SO-8 | Symbols\FET.SchLib | Footprints\Generic.PcbLib | MOSFET N-Channel, Metal Oxide | Standard | 30V | 11A (Ta) | 13.8 mOhm @ 11A, 10V | 2.25V @ 250µA | 11nC @ 4.5V | 770pF @ 15V | 2.5W | -55°C ~ 150°C (TJ)
Q000032 | http://www.irf.com/product-info/datasheets/data/irf9321pbf.pdf | Digi-Key | IRF9321TRPBFCT-ND | IRF9321TRPBF | Infineon Technologies Americas Corp. | MOSFET P-CH 30V 15A 8-SOIC | MOSFET_P | SO-8 | Symbols\FET.SchLib | Footprints\Generic.PcbLib | MOSFET P-Channel, Metal Oxide | Standard | 30V | 15A (Ta) | 7.2 mOhm @ 15A, 10V | 2.4V @ 50µA | 98nC @ 10V | 2590pF @ 25V | 2.5W | -55°C ~ 150°C (TJ)
Q000033 | http://www.irf.com/product-info/datasheets/data/irf8736pbf.pdf | Digi-Key | IRF8736TRPBFCT-ND | IRF8736TRPBF | Infineon Technologies Americas Corp. | MOSFET N-CH 30V 18A 8-SOIC | MOSFET_N | SO-8 | Symbols\FET.SchLib | Footprints\Generic.PcbLib | MOSFET N-Channel, Metal Oxide | Standard | 30V | 18A (Ta) | 4.8 mOhm @ 18A, 10V | 2.35V @ 50µA | 26nC @ 4.5V | 2315pF @ 15V | 2.5W | -55°C ~ 150°C (TJ)
Q000034 | http://www.irf.com/product-info/datasheets/data/irf7413zpbf.pdf | Digi-Key | IRF7413ZPBFCT-ND | IRF7413ZTRPBF | Infineon Technologies Americas Corp. | MOSFET N-CH 30V 13A 8-SOIC | MOSFET_N | SO-8 | Symbols\FET.SchLib | Footprints\Generic.PcbLib | MOSFET N-Channel, Metal Oxide | Standard | 30V | 13A (Ta) | 10 mOhm @ 13A, 10V | 2.25V @ 25µA | 14nC @ 4.5V | 1210pF @ 15V | 2.5W | -55°C ~ 150°C (TJ)
Q000035 | http://www.st.com/web/en/resource/technical/document/datasheet/CD00002342.pdf | Digi-Key | 497-12679-1-ND | STS6NF20V | STMicroelectronics | MOSFET N-CH 20V 6A 8SOIC | MOSFET_N | SO-8 | Symbols\FET.SchLib | Footprints\Generic.PcbLib | MOSFET N-Channel, Metal Oxide | Logic Level Gate, 2.5V Drive | 20V | 6A (Tc) | 40 mOhm @ 3A, 4.5V | 600mV @ 250µA | 11.5nC @ 4.5V | 460pF @ 15V | 2.5W | 150°C (TJ)
Q000036 | http://www.st.com/web/en/resource/technical/document/datasheet/CD00001934.pdf | Digi-Key | 497-4121-1-ND | STS11NF30L | STMicroelectronics | MOSFET N-CH 30V 11A 8-SOIC | MOSFET_N | SO-8 | Symbols\FET.SchLib | Footprints\Generic.PcbLib | MOSFET N-Channel, Metal Oxide | Standard | 30V | 11A (Tc) | 10.5 mOhm @ 5.5A, 10V | 1V @ 250µA | 30nC @ 5V | 1440pF @ 25V | 2.5W | -55°C ~ 150°C (TJ)
Q000037 | http://www.irf.com/product-info/datasheets/data/irf7403pbf.pdf | Digi-Key | IRF7403PBFCT-ND | IRF7403TRPBF | Infineon Technologies Americas Corp. | MOSFET N-CH 30V 8.5A 8-SOIC | MOSFET_N | SO-8 | Symbols\FET.SchLib | Footprints\Generic.PcbLib | MOSFET N-Channel, Metal Oxide | Standard | 30V | 8.5A (Ta) | 22 mOhm @ 4A, 10V | 1V @ 250µA | 57nC @ 10V | 1200pF @ 25V | 2.5W | -55°C ~ 150°C (TJ)
Q000038 | http://www.irf.com/product-info/datasheets/data/irf8734pbf.pdf | Digi-Key | IRF8734TRPBFCT-ND | IRF8734TRPBF | Infineon Technologies Americas Corp. | MOSFET N-CH 30V 21A 8-SOIC | MOSFET_N | SO-8 | Symbols\FET.SchLib | Footprints\Generic.PcbLib | MOSFET N-Channel, Metal Oxide | Standard | 30V | 21A (Ta) | 3.5 mOhm @ 21A, 10V | 2.35V @ 50µA | 30nC @ 4.5V | 3175pF @ 15V | 2.5W | -55°C ~ 150°C (TJ)
Q000039 | http://www.irf.com/product-info/datasheets/data/irf7401pbf.pdf | Digi-Key | IRF7401PBFCT-ND | IRF7401TRPBF | Infineon Technologies Americas Corp. | MOSFET N-CH 20V 8.7A 8-SOIC | MOSFET_N | SO-8 | Symbols\FET.SchLib | Footprints\Generic.PcbLib | MOSFET N-Channel, Metal Oxide | Standard | 20V | 8.7A (Ta) | 22 mOhm @ 4.1A, 4.5V | 700mV @ 250µA | 48nC @ 4.5V | 1600pF @ 15V | 2.5W | -55°C ~ 150°C (TJ)
Q000040 | http://www.irf.com/product-info/datasheets/data/irf7469pbf.pdf | Digi-Key | IRF7469PBFCT-ND | IRF7469TRPBF | Infineon Technologies Americas Corp. | MOSFET N-CH 40V 9A 8-SOIC | MOSFET_N | SO-8 | Symbols\FET.SchLib | Footprints\Generic.PcbLib | MOSFET N-Channel, Metal Oxide | Standard | 40V | 9A (Ta) | 17 mOhm @ 9A, 10V | 3V @ 250µA | 23nC @ 4.5V | 2000pF @ 20V | 2.5W | -55°C ~ 150°C (TJ)
Q000041 | http://www.irf.com/product-info/datasheets/data/irf7488pbf.pdf | Digi-Key | IRF7488TRPBFCT-ND | IRF7488TRPBF | Infineon Technologies Americas Corp. | MOSFET N-CH 80V 6.3A 8-SOIC | MOSFET_N | SO-8 | Symbols\FET.SchLib | Footprints\Generic.PcbLib | MOSFET N-Channel, Metal Oxide | Standard | 80V | 6.3A (Ta) | 29 mOhm @ 3.8A, 10V | 4V @ 250µA | 57nC @ 10V | 1680pF @ 25V | 2.5W | -55°C ~ 150°C (TJ)
Q000042 | http://www.st.com/web/en/resource/technical/document/datasheet/CD00010555.pdf | Digi-Key | 497-8044-1-ND | STS5NF60L | STMicroelectronics | MOSFET N-CH 60V 5A 8-SOIC | MOSFET_N | SO-8 | Symbols\FET.SchLib | Footprints\Generic.PcbLib | MOSFET N-Channel, Metal Oxide | Standard | 60V | 5A (Tc) | 55 mOhm @ 2.5A, 10V | 2.5V @ 250µA | 17nC @ 5V | 1250pF @ 25V | 2.5W | 150°C (TJ)
Q000043 | http://www.irf.com/product-info/datasheets/data/irf8113pbf.pdf | Digi-Key | IRF8113PBFCT-ND | IRF8113TRPBF | Infineon Technologies Americas Corp. | MOSFET N-CH 30V 17.2A 8-SOIC | MOSFET_N | SO-8 | Symbols\FET.SchLib | Footprints\Generic.PcbLib | MOSFET N-Channel, Metal Oxide | Standard | 30V | 17.2A (Ta) | 5.6 mOhm @ 17.2A, 10V | 2.2V @ 250µA | 36nC @ 4.5V | 2910pF @ 15V | 2.5W | -55°C ~ 150°C (TJ)
Q000044 | http://www.irf.com/product-info/datasheets/data/irf3717pbf.pdf | Digi-Key | IRF3717PBFCT-ND | IRF3717TRPBF | Infineon Technologies Americas Corp. | MOSFET N-CH 20V 20A 8-SOIC | MOSFET_N | SO-8 | Symbols\FET.SchLib | Footprints\Generic.PcbLib | MOSFET N-Channel, Metal Oxide | Standard | 20V | 20A (Ta) | 4.4 mOhm @ 20A, 10V | 2.45V @ 250µA | 33nC @ 4.5V | 2890pF @ 10V | 2.5W | -55°C ~ 150°C (TJ)
Q000045 | http://www.irf.com/product-info/datasheets/data/irf6216pbf.pdf | Digi-Key | IRF6216TRPBFCT-ND | IRF6216TRPBF | Infineon Technologies Americas Corp. | MOSFET P-CH 150V 2.2A 8-SOIC | MOSFET_P | SO-8 | Symbols\FET.SchLib | Footprints\Generic.PcbLib | MOSFET P-Channel, Metal Oxide | Standard | 150V | 2.2A (Ta) | 240 mOhm @ 1.3A, 10V | 5V @ 250µA | 49nC @ 10V | 1280pF @ 25V | 2.5W | -55°C ~ 150°C (TJ)
Q000046 | http://www.irf.com/product-info/datasheets/data/irf7451pbf.pdf | Digi-Key | IRF7451PBFCT-ND | IRF7451TRPBF | Infineon Technologies Americas Corp. | MOSFET N-CH 150V 3.6A 8SOIC | MOSFET_N | SO-8 | Symbols\FET.SchLib | Footprints\Generic.PcbLib | MOSFET N-Channel, Metal Oxide | Standard | 150V | 3.6A (Ta) | 90 mOhm @ 2.2A, 10V | 5.5V @ 250µA | 41nC @ 10V | 990pF @ 25V | 2.5W | -55°C ~ 150°C (TJ)
Q000047 | http://www.irf.com/product-info/datasheets/data/irf7456pbf.pdf | Digi-Key | IRF7456PBFCT-ND | IRF7456TRPBF | Infineon Technologies Americas Corp. | MOSFET N-CH 20V 16A 8-SOIC | MOSFET_N | SO-8 | Symbols\FET.SchLib | Footprints\Generic.PcbLib | MOSFET N-Channel, Metal Oxide | Standard | 20V | 16A (Ta) | 6.5 mOhm @ 16A, 10V | 2V @ 250µA | 62nC @ 5V | 3640pF @ 15V | 2.5W | -55°C ~ 150°C (TJ)
Q000048 | http://www.irf.com/product-info/datasheets/data/irf7458pbf.pdf | Digi-Key | IRF7458PBFCT-ND | IRF7458TRPBF | Infineon Technologies Americas Corp. | MOSFET N-CH 30V 14A 8-SOIC | MOSFET_N | SO-8 | Symbols\FET.SchLib | Footprints\Generic.PcbLib | MOSFET N-Channel, Metal Oxide | Standard | 30V | 14A (Ta) | 8 mOhm @ 14A, 16V | 4V @ 250µA | 59nC @ 10V | 2410pF @ 15V | 2.5W | -55°C ~ 150°C (TJ)
Q000049 | http://www.irf.com/product-info/datasheets/data/irf7450pbf.pdf | Digi-Key | IRF7450PBFCT-ND | IRF7450TRPBF | Infineon Technologies Americas Corp. | MOSFET N-CH 200V 2.5A 8-SOIC | MOSFET_N | SO-8 | Symbols\FET.SchLib | Footprints\Generic.PcbLib | MOSFET N-Channel, Metal Oxide | Standard | 200V | 2.5A (Ta) | 170 mOhm @ 1.5A, 10V | 5.5V @ 250µA | 39nC @ 10V | 940pF @ 25V | 2.5W | -55°C ~ 150°C (TJ)
Q000050 | http://www.irf.com/product-info/datasheets/data/irf7855pbf.pdf | Digi-Key | IRF7855TRPBFCT-ND | IRF7855TRPBF | Infineon Technologies Americas Corp. | MOSFET N-CH 60V 12A 8-SOIC | MOSFET_N | SO-8 | Symbols\FET.SchLib | Footprints\Generic.PcbLib | MOSFET N-Channel, Metal Oxide | Standard | 60V | 12A (Ta) | 9.4 mOhm @ 12A, 10V | 4.9V @ 100µA | 39nC @ 10V | 1560pF @ 25V | 2.5W | -55°C ~ 150°C (TJ)
Q000051 | http://www.irf.com/product-info/datasheets/data/irf8714pbf.pdf | Digi-Key | IRF8714PBF-ND | IRF8714PBF | Infineon Technologies Americas Corp. | MOSFET N-CH 30V 14A 8-SOIC | MOSFET_N | SO-8 | Symbols\FET.SchLib | Footprints\Generic.PcbLib | MOSFET N-Channel, Metal Oxide | Standard | 30V | 14A (Ta) | 8.7 mOhm @ 14A, 10V | 2.35V @ 25µA | 12nC @ 4.5V | 1020pF @ 15V | 2.5W | -55°C ~ 150°C (TJ)
Q000052 | http://www.irf.com/product-info/datasheets/data/irf7205pbf.pdf | Digi-Key | IRF7205PBF-ND | IRF7205PBF | Infineon Technologies Americas Corp. | MOSFET P-CH 30V 4.6A 8-SOIC | MOSFET_P | SO-8 | Symbols\FET.SchLib | Footprints\Generic.PcbLib | MOSFET P-Channel, Metal Oxide | Standard | 30V | 4.6A (Ta) | 70 mOhm @ 4.6A, 10V | 3V @ 250µA | 40nC @ 10V | 870pF @ 10V | 2.5W | -55°C ~ 150°C (TJ)
Q000053 | http://www.irf.com/product-info/datasheets/data/si4420dypbf.pdf | Digi-Key | SI4420DYPBFCT-ND | SI4420DYTRPBF | Infineon Technologies Americas Corp. | MOSFET N-CH 30V 12.5A 8-SOIC | MOSFET_N | SO-8 | Symbols\FET.SchLib | Footprints\Generic.PcbLib | MOSFET N-Channel, Metal Oxide | Logic Level Gate | 30V | 12.5A (Ta) | 9 mOhm @ 12.5A, 10V | 1V @ 250µA | 78nC @ 10V | 2240pF @ 15V | 2.5W | -55°C ~ 150°C (TJ)
Q000054 | http://www.irf.com/product-info/datasheets/data/irf8736pbf.pdf | Digi-Key | IRF8736PBF-ND | IRF8736PBF | Infineon Technologies Americas Corp. | MOSFET N-CH 30V 18A 8-SOIC | MOSFET_N | SO-8 | Symbols\FET.SchLib | Footprints\Generic.PcbLib | MOSFET N-Channel, Metal Oxide | Standard | 30V | 18A (Ta) | 4.8 mOhm @ 18A, 10V | 2.35V @ 50µA | 26nC @ 4.5V | 2315pF @ 15V | 2.5W | -55°C ~ 150°C (TJ)
Q000055 | http://www.irf.com/product-info/datasheets/data/irf7478pbf.pdf | Digi-Key | IRF7478PBF-ND | IRF7478PBF | Infineon Technologies Americas Corp. | MOSFET N-CH 60V 7A 8-SOIC | MOSFET_N | SO-8 | Symbols\FET.SchLib | Footprints\Generic.PcbLib | MOSFET N-Channel, Metal Oxide | Standard | 60V | 7A (Ta) | 26 mOhm @ 4.2A, 10V | 3V @ 250µA | 31nC @ 4.5V | 1740pF @ 25V | 2.5W | -55°C ~ 150°C (TJ)
Q000056 | http://www.irf.com/product-info/datasheets/data/irf7416pbf.pdf | Digi-Key | IRF7416PBF-ND | IRF7416PBF | Infineon Technologies Americas Corp. | MOSFET P-CH 30V 10A 8-SOIC | MOSFET_P | SO-8 | Symbols\FET.SchLib | Footprints\Generic.PcbLib | MOSFET P-Channel, Metal Oxide | Standard | 30V | 10A (Ta) | 20 mOhm @ 5.6A, 10V | 1V @ 250µA | 92nC @ 10V | 1700pF @ 25V | 2.5W | -55°C ~ 150°C (TJ)
Q000057 | http://www.irf.com/product-info/datasheets/data/irf7815pbf.pdf | Digi-Key | IRF7815PBF-ND | IRF7815PBF | Infineon Technologies Americas Corp. | MOSFET N-CH 150V 5.1A 8-SOIC | MOSFET_N | SO-8 | Symbols\FET.SchLib | Footprints\Generic.PcbLib | MOSFET N-Channel, Metal Oxide | Standard | 150V | 5.1A (Ta) | 43 mOhm @ 3.1A, 10V | 5V @ 100µA | 38nC @ 10V | 1647pF @ 75V | 2.5W | -55°C ~ 150°C (TJ)
Q000058 | http://www.irf.com/product-info/datasheets/data/irf9310pbf.pdf | Digi-Key | IRF9310PBF-ND | IRF9310PBF | Infineon Technologies Americas Corp. | MOSFET P-CH 30V 20A 8-SOIC | MOSFET_P | SO-8 | Symbols\FET.SchLib | Footprints\Generic.PcbLib | MOSFET P-Channel, Metal Oxide | Standard | 30V | 20A (Tc) | 4.6 mOhm @ 20A, 10V | 2.4V @ 100µA | 165nC @ 10V | 5250pF @ 15V | 2.5W | -55°C ~ 150°C (TJ)
Q000059 | http://www.irf.com/product-info/datasheets/data/irf7855pbf.pdf | Digi-Key | IRF7855PBF-ND | IRF7855PBF | Infineon Technologies Americas Corp. | MOSFET N-CH 60V 12A 8-SOIC | MOSFET_N | SO-8 | Symbols\FET.SchLib | Footprints\Generic.PcbLib | MOSFET N-Channel, Metal Oxide | Standard | 60V | 12A (Ta) | 9.4 mOhm @ 12A, 10V | 4.9V @ 100µA | 39nC @ 10V | 1560pF @ 25V | 2.5W | -55°C ~ 150°C (TJ)
Q000060 | http://www.irf.com/product-info/datasheets/data/irf7425pbf.pdf | Digi-Key | IRF7425PBF-ND | IRF7425PBF | Infineon Technologies Americas Corp. | MOSFET P-CH 20V 15A 8-SOIC | MOSFET_P | SO-8 | Symbols\FET.SchLib | Footprints\Generic.PcbLib | MOSFET P-Channel, Metal Oxide | Standard | 20V | 15A (Ta) | 8.2 mOhm @ 15A, 4.5V | 1.2V @ 250µA | 130nC @ 4.5V | 7980pF @ 15V | 2.5W | -55°C ~ 150°C (TJ)
Q000061 | http://www.irf.com/product-info/datasheets/data/irf7831pbf.pdf | Digi-Key | IRF7831PBF-ND | IRF7831PBF | Infineon Technologies Americas Corp. | MOSFET N-CH 30V 21A 8-SOIC | MOSFET_N | SO-8 | Symbols\FET.SchLib | Footprints\Generic.PcbLib | MOSFET N-Channel, Metal Oxide | Standard | 30V | 21A (Ta) | 3.6 mOhm @ 20A, 10V | 2.35V @ 250µA | 60nC @ 4.5V | 6240pF @ 15V | 2.5W | -55°C ~ 150°C (TJ)
Q000062 | http://www.irf.com/product-info/datasheets/data/irf7832pbf.pdf | Digi-Key | IRF7832PBF-ND | IRF7832PBF | Infineon Technologies Americas Corp. | MOSFET N-CH 30V 20A 8-SOIC | MOSFET_N | SO-8 | Symbols\FET.SchLib | Footprints\Generic.PcbLib | MOSFET N-Channel, Metal Oxide | Standard | 30V | 20A (Ta) | 4 mOhm @ 20A, 10V | 2.32V @ 250µA | 51nC @ 4.5V | 4310pF @ 15V | 2.5W | -55°C ~ 155°C (TJ)
Q000063 | http://www.irf.com/product-info/datasheets/data/irf7842pbf.pdf | Digi-Key | IRF7842PBF-ND | IRF7842PBF | Infineon Technologies Americas Corp. | MOSFET N-CH 40V 18A 8-SOIC | MOSFET_N | SO-8 | Symbols\FET.SchLib | Footprints\Generic.PcbLib | MOSFET N-Channel, Metal Oxide | Standard | 40V | 18A (Ta) | 5 mOhm @ 17A, 10V | 2.25V @ 250µA | 50nC @ 4.5V | 4500pF @ 20V | 2.5W | -55°C ~ 150°C (TJ)
Q000064 | http://www.irf.com/product-info/datasheets/data/irf7495pbf.pdf | Digi-Key | IRF7495PBF-ND | IRF7495PBF | Infineon Technologies Americas Corp. | MOSFET N-CH 100V 7.3A 8-SOIC | MOSFET_N | SO-8 | Symbols\FET.SchLib | Footprints\Generic.PcbLib | MOSFET N-Channel, Metal Oxide | Standard | 100V | 7.3A (Ta) | 22 mOhm @ 4.4A, 10V | 4V @ 250µA | 51nC @ 10V | 1530pF @ 25V | 2.5W | -55°C ~ 150°C (TJ)
Q000065 | http://www.nxp.com/documents/data_sheet/PMK50XP.pdf | Digi-Key | 568-9696-1-ND | PMK50XP,518 | NXP Semiconductors | MOSFET P-CH 20V 7.9A 8-SOIC | MOSFET_P | SO-8 | Symbols\FET.SchLib | Footprints\Generic.PcbLib | MOSFET P-Channel, Metal Oxide | Standard | 20V | 7.9A (Tc) | 50 mOhm @ 2.8A, 4.5V | 950mV @ 250µA | 10nC @ 4.5V | 1020pF @ 20V | 5W | -55°C ~ 150°C (TJ)
Q000066 | http://www.nxp.com/documents/data_sheet/PHK04P02T.pdf | Digi-Key | 568-12317-1-ND | PHK04P02T,518 | NXP Semiconductors | MOSFET P-CH 16V 4.66A 8-SOIC | MOSFET_P | SO-8 | Symbols\FET.SchLib | Footprints\Generic.PcbLib | MOSFET P-Channel, Metal Oxide | Logic Level Gate | 16V | 4.66A (Tc) | 120 mOhm @ 1A, 4.5V | 600mV @ 1mA | 7.2nC @ 4.5V | 528pF @ 12.8V | 5W | -55°C ~ 150°C (TJ)
Q000067 | http://www.irf.com/product-info/datasheets/data/irf7465pbf.pdf | Digi-Key | IRF7465PBFCT-ND | IRF7465TRPBF | Infineon Technologies Americas Corp. | MOSFET N-CH 150V 1.9A 8SOIC | MOSFET_N | SO-8 | Symbols\FET.SchLib | Footprints\Generic.PcbLib | MOSFET N-Channel, Metal Oxide | Standard | 150V | 1.9A (Ta) | 280 mOhm @ 1.14A, 10V | 5.5V @ 250µA | 15nC @ 10V | 330pF @ 25V | 2.5W | -55°C ~ 150°C (TJ)
Q000068 | http://www.irf.com/product-info/datasheets/data/irf7402pbf.pdf | Digi-Key | IRF7402PBFCT-ND | IRF7402TRPBF | Infineon Technologies Americas Corp. | MOSFET N-CH 20V 6.8A 8-SOIC | MOSFET_N | SO-8 | Symbols\FET.SchLib | Footprints\Generic.PcbLib | MOSFET N-Channel, Metal Oxide | Standard | 20V | 6.8A (Ta) | 35 mOhm @ 4.1A, 4.5V | 700mV @ 250µA | 22nC @ 4.5V | 650pF @ 15V | 2.5W | -55°C ~ 150°C (TJ)
Q000069 | http://www.nxp.com/documents/data_sheet/PMK35EP.pdf | Digi-Key | 568-9695-1-ND | PMK35EP,518 | NXP Semiconductors | MOSFET P-CH 30V 14.9A 8-SOIC | MOSFET_P | SO-8 | Symbols\FET.SchLib | Footprints\Generic.PcbLib | MOSFET P-Channel, Metal Oxide | Standard | 30V | 14.9A (Tc) | 19 mOhm @ 9.2A, 10V | 3V @ 250µA | 42nC @ 10V | 2100pF @ 25V | 6.9W | -55°C ~ 150°C (TJ)
Q000070 | http://www.nxp.com/documents/data_sheet/PMK30EP.pdf | Digi-Key | 568-9694-1-ND | PMK30EP,518 | NXP Semiconductors | MOSFET P-CH 30V 14.9A 8-SOIC | MOSFET_P | SO-8 | Symbols\FET.SchLib | Footprints\Generic.PcbLib | MOSFET P-Channel, Metal Oxide | Standard | 30V | 14.9A (Tc) | 19 mOhm @ 9.2A, 10V | 3V @ 250µA | 50nC @ 10V | 2240pF @ 25V | 6.9W | -55°C ~ 150°C (TJ)
Q000071 | http://www.irf.com/product-info/datasheets/data/irf7241pbf.pdf | Digi-Key | IRF7241PBFCT-ND | IRF7241TRPBF | Infineon Technologies Americas Corp. | MOSFET P-CH 40V 6.2A 8-SOIC | MOSFET_P | SO-8 | Symbols\FET.SchLib | Footprints\Generic.PcbLib | MOSFET P-Channel, Metal Oxide | Standard | 40V | 6.2A (Ta) | 41 mOhm @ 6.2A, 10V | 3V @ 250µA | 80nC @ 10V | 3220pF @ 25V | 2.5W | -55°C ~ 150°C (TJ)
Q000072 | http://www.irf.com/product-info/datasheets/data/irf7476pbf.pdf | Digi-Key | IRF7476TRPBFCT-ND | IRF7476TRPBF | Infineon Technologies Americas Corp. | MOSFET N-CH 12V 15A 8-SOIC | MOSFET_N | SO-8 | Symbols\FET.SchLib | Footprints\Generic.PcbLib | MOSFET N-Channel, Metal Oxide | Standard | 12V | 15A (Ta) | 8 mOhm @ 15A, 4.5V | 1.9V @ 250µA | 40nC @ 4.5V | 2550pF @ 6V | 2.5W | -55°C ~ 150°C (TJ)
Q000073 | http://www.irf.com/product-info/datasheets/data/irf7490pbf.pdf | Digi-Key | IRF7490TRPBFCT-ND | IRF7490TRPBF | Infineon Technologies Americas Corp. | MOSFET N-CH 100V 5.4A 8-SOIC | MOSFET_N | SO-8 | Symbols\FET.SchLib | Footprints\Generic.PcbLib | MOSFET N-Channel, Metal Oxide | Standard | 100V | 5.4A (Ta) | 39 mOhm @ 3.2A, 10V | 4V @ 250µA | 56nC @ 10V | 1720pF @ 25V | 2.5W | -55°C ~ 150°C (TJ)
Q000074 | http://www.irf.com/product-info/datasheets/data/irf7809avpbf.pdf | Digi-Key | IRF7809AVPBFCT-ND | IRF7809AVTRPBF | Infineon Technologies Americas Corp. | MOSFET N-CH 30V 13.3A 8-SOIC | MOSFET_N | SO-8 | Symbols\FET.SchLib | Footprints\Generic.PcbLib | MOSFET N-Channel, Metal Oxide | Standard | 30V | 13.3A (Ta) | 9 mOhm @ 15A, 4.5V | 1V @ 250µA | 62nC @ 5V | 3780pF @ 16V | 2.5W | -55°C ~ 150°C (TJ)
Q000075 | http://www.irf.com/product-info/datasheets/data/irf7473pbf.pdf | Digi-Key | IRF7473PBFCT-ND | IRF7473TRPBF | Infineon Technologies Americas Corp. | MOSFET N-CH 100V 6.9A 8-SOIC | MOSFET_N | SO-8 | Symbols\FET.SchLib | Footprints\Generic.PcbLib | MOSFET N-Channel, Metal Oxide | Standard | 100V | 6.9A (Ta) | 26 mOhm @ 4.1A, 10V | 5.5V @ 250µA | 61nC @ 10V | 3180pF @ 25V | 2.5W | -55°C ~ 150°C (TJ)
Q000076 | http://www.irf.com/product-info/datasheets/data/IRF9392PBF.pdf | Digi-Key | IRF9392PBF-ND | IRF9392PBF | Infineon Technologies Americas Corp. | MOSFET P-CH 30V 9.8A 8SOIC | MOSFET_P | SO-8 | Symbols\FET.SchLib | Footprints\Generic.PcbLib | MOSFET P-Channel, Metal Oxide | Standard | 30V | 9.8A (Ta) | 12.1 mOhm @ 7.8A, 20V | 2.4V @ 25µA | 14nC @ 4.5V | 1270pF @ 25V | 2.5W | -55°C ~ 150°C (TJ)
Q000077 | http://www.irf.com/product-info/datasheets/data/irf9328pbf.pdf | Digi-Key | IRF9328PBF-ND | IRF9328PBF | Infineon Technologies Americas Corp. | MOSFET P-CH 30V 12A 8-SO | MOSFET_P | SO-8 | Symbols\FET.SchLib | Footprints\Generic.PcbLib | MOSFET P-Channel, Metal Oxide | Standard | 30V | 12A (Tc) | 11.9 mOhm @ 12A, 10V | 2.4V @ 25µA | 52nC @ 10V | 1680pF @ 25V | 2.5W | -55°C ~ 150°C (TJ)
Q000078 | http://www.irf.com/product-info/datasheets/data/IRF9332PBF.pdf | Digi-Key | IRF9332PBF-ND | IRF9332PBF | Infineon Technologies Americas Corp. | MOSFET P-CH 30V 9.8A 8SOIC | MOSFET_P | SO-8 | Symbols\FET.SchLib | Footprints\Generic.PcbLib | MOSFET P-Channel, Metal Oxide | Standard | 30V | 9.8A (Ta) | 17.5 mOhm @ 9.8A, 10V | 2.4V @ 25µA | 41nC @ 10V | 1270pF @ 25V | 2.5W | -55°C ~ 150°C (TJ)
Q000079 | http://www.irf.com/product-info/datasheets/data/irf9410pbf.pdf | Digi-Key | IRF9410PBF-ND | IRF9410PBF | Infineon Technologies Americas Corp. | MOSFET N-CH 30V 7A 8-SOIC | MOSFET_N | SO-8 | Symbols\FET.SchLib | Footprints\Generic.PcbLib | MOSFET N-Channel, Metal Oxide | Standard | 30V | 7A (Ta) | 30 mOhm @ 7A, 10V | 1V @ 250µA | 27nC @ 10V | 550pF @ 25V | 2.5W | -55°C ~ 150°C (TJ)
Q000080 | http://www.irf.com/product-info/datasheets/data/irf7204pbf.pdf | Digi-Key | IRF7204PBF-ND | IRF7204PBF | Infineon Technologies Americas Corp. | MOSFET P-CH 20V 5.3A 8-SOIC | MOSFET_P | SO-8 | Symbols\FET.SchLib | Footprints\Generic.PcbLib | MOSFET P-Channel, Metal Oxide | Standard | 20V | 5.3A (Ta) | 60 mOhm @ 5.3A, 10V | 2.5V @ 250µA | 25nC @ 10V | 860pF @ 10V | 2.5W | -55°C ~ 150°C (TJ)
Q000081 | http://www.irf.com/product-info/datasheets/data/irf7404pbf.pdf | Digi-Key | IRF7404PBF-ND | IRF7404PBF | Infineon Technologies Americas Corp. | MOSFET P-CH 20V 6.7A 8-SOIC | MOSFET_P | SO-8 | Symbols\FET.SchLib | Footprints\Generic.PcbLib | MOSFET P-Channel, Metal Oxide | Standard | 20V | 6.7A (Ta) | 40 mOhm @ 3.2A, 4.5V | 700mV @ 250µA | 50nC @ 4.5V | 1500pF @ 15V | 2.5W | -55°C ~ 150°C (TJ)
Q000082 | http://www.irf.com/product-info/datasheets/data/irf9321pbf.pdf | Digi-Key | IRF9321PBF-ND | IRF9321PBF | Infineon Technologies Americas Corp. | MOSFET P-CH 30V 15A 8-SO | MOSFET_P | SO-8 | Symbols\FET.SchLib | Footprints\Generic.PcbLib | MOSFET P-Channel, Metal Oxide | Standard | 30V | 15A (Ta) | 7.2 mOhm @ 15A, 10V | 2.4V @ 50µA | 98nC @ 10V | 2590pF @ 25V | 2.5W | -55°C ~ 150°C (TJ)
Q000083 | http://www.irf.com/product-info/datasheets/data/irf7424pbf.pdf | Digi-Key | IRF7424PBF-ND | IRF7424PBF | Infineon Technologies Americas Corp. | MOSFET P-CH 30V 11A 8-SOIC | MOSFET_P | SO-8 | Symbols\FET.SchLib | Footprints\Generic.PcbLib | MOSFET P-Channel, Metal Oxide | Standard | 30V | 11A (Ta) | 13.5 mOhm @ 11A, 10V | 2.5V @ 250µA | 110nC @ 10V | 4030pF @ 25V | 2.5W | -55°C ~ 150°C (TJ)
Q000084 | http://www.irf.com/product-info/datasheets/data/irf7820pbf.pdf | Digi-Key | IRF7820PBF-ND | IRF7820PBF | Infineon Technologies Americas Corp. | MOSFET N CH 200V 3.7A 8-SO | MOSFET_N | SO-8 | Symbols\FET.SchLib | Footprints\Generic.PcbLib | MOSFET N-Channel, Metal Oxide | Standard | 200V | 3.7A (Ta) | 78 mOhm @ 2.2A, 10V | 5V @ 100µA | 44nC @ 10V | 1750pF @ 100V | 2.5W | -55°C ~ 150°C (TJ)
Q000085 | http://www.irf.com/product-info/datasheets/data/irf7457pbf.pdf | Digi-Key | IRF7457PBF-ND | IRF7457PBF | Infineon Technologies Americas Corp. | MOSFET N-CH 20V 15A 8-SOIC | MOSFET_N | SO-8 | Symbols\FET.SchLib | Footprints\Generic.PcbLib | MOSFET N-Channel, Metal Oxide | Standard | 20V | 15A (Ta) | 7 mOhm @ 15A, 10V | 3V @ 250µA | 42nC @ 4.5V | 3100pF @ 10V | 2.5W | -55°C ~ 150°C (TJ)
Q000086 | http://www.irf.com/product-info/datasheets/data/irf7463pbf.pdf | Digi-Key | IRF7463PBF-ND | IRF7463PBF | Infineon Technologies Americas Corp. | MOSFET N-CH 30V 14A 8-SOIC | MOSFET_N | SO-8 | Symbols\FET.SchLib | Footprints\Generic.PcbLib | MOSFET N-Channel, Metal Oxide | Standard | 30V | 14A (Ta) | 8 mOhm @ 14A, 10V | 2V @ 250µA | 51nC @ 4.5V | 3150pF @ 15V | 2.5W | -55°C ~ 150°C (TJ)
Q000087 | http://www.st.com/web/en/resource/technical/document/datasheet/CD00240686.pdf | Digi-Key | 497-10310-1-ND | STS11N3LLH5 | STMicroelectronics | MOSFET N-CH 30V 11A 8-SOIC | MOSFET_N | SO-8 | Symbols\FET.SchLib | Footprints\Generic.PcbLib | MOSFET N-Channel, Metal Oxide | Standard | 30V | 11A (Tc) | 14 mOhm @ 5.5A, 10V | 1V @ 250µA | 5nC @ 4.5V | 724pF @ 25V | 2.7W | -55°C ~ 150°C (TJ)
Q000088 | http://www.st.com/web/en/resource/technical/document/datasheet/CD00002834.pdf | Digi-Key | 497-3227-1-ND | STS4DNFS30L | STMicroelectronics | MOSFET N-CH 30V 4A 8-SOIC | MOSFET_N | SO-8 | Symbols\FET.SchLib | Footprints\Generic.PcbLib | MOSFET N-Channel, Metal Oxide | Diode (Isolated) | 30V | 4A (Tc) | 55 mOhm @ 2A, 10V | 1V @ 250µA | 9nC @ 5V | 330pF @ 25V | 2W | -55°C ~ 150°C (TJ)
Q000089 | http://www.st.com/web/en/resource/technical/document/datasheet/CD00002691.pdf | Digi-Key | 497-8196-1-ND | STS9NF3LL | STMicroelectronics | MOSFET N-CH 30V 9A 8-SOIC | MOSFET_N | SO-8 | Symbols\FET.SchLib | Footprints\Generic.PcbLib | MOSFET N-Channel, Metal Oxide | Standard | 30V | 9A (Tc) | 19 mOhm @ 4.5A, 10V | 1V @ 250µA | 17nC @ 5V | 800pF @ 25V | 2.5W | 150°C (TJ)
Q000090 | http://www.st.com/web/en/resource/technical/document/datasheet/CD00176792.pdf | Digi-Key | 497-7027-1-ND | STS14N3LLH5 | STMicroelectronics | MOSFET N-CH 30V 14A 8SOIC | MOSFET_N | SO-8 | Symbols\FET.SchLib | Footprints\Generic.PcbLib | MOSFET N-Channel, Metal Oxide | Standard | 30V | 14A (Tc) | 6 mOhm @ 7A, 10V | 1V @ 250µA | 12nC @ 4.5V | 1500pF @ 25V | 2.7W | -55°C ~ 150°C (TJ)
Q000091 | http://www.st.com/web/en/resource/technical/document/datasheet/CD00227534.pdf | Digi-Key | 497-8903-1-ND | STS5N15F3 | STMicroelectronics | MOSFET N-CH 150V 5A 8-SOIC | MOSFET_N | SO-8 | Symbols\FET.SchLib | Footprints\Generic.PcbLib | MOSFET N-Channel, Metal Oxide | Standard | 150V | 5A (Tc) | 57 mOhm @ 2.5A, 10V | 4V @ 250µA | 29nC @ 10V | 1300pF @ 25V | 2.5W | -55°C ~ 150°C (TJ)
Q000092 | http://www.irf.com/product-info/datasheets/data/irf7324d1pbf.pdf | Digi-Key | IRF7324D1PBFCT-ND | IRF7324D1TRPBF | Infineon Technologies Americas Corp. | MOSFET P-CH 20V 2.2A 8-SOIC | MOSFET_P | SO-8 | Symbols\FET.SchLib | Footprints\Generic.PcbLib | MOSFET P-Channel, Metal Oxide | Diode (Isolated) | 20V | 2.2A (Ta) | 270 mOhm @ 1.2A, 4.5V | 700mV @ 250µA | 7.8nC @ 4.5V | 260pF @ 15V | 2W | -55°C ~ 150°C (TJ)
Q000093 | http://www.irf.com/product-info/datasheets/data/irf8707gpbf.pdf | Digi-Key | IRF8707GTRPBFCT-ND | IRF8707GTRPBF | Infineon Technologies Americas Corp. | MOSFET N-CH 30V 11A 8-SOIC | MOSFET_N | SO-8 | Symbols\FET.SchLib | Footprints\Generic.PcbLib | MOSFET N-Channel, Metal Oxide | Standard | 30V | 11A (Ta) | 11.9 mOhm @ 11A, 10V | 2.35V @ 25µA | 9.3nC @ 4.5V | 760pF @ 15V | 2.5W | -55°C ~ 150°C (TJ)
Q000094 | http://www.irf.com/product-info/datasheets/data/irf6217pbf.pdf | Digi-Key | IRF6217TRPBFCT-ND | IRF6217TRPBF | Infineon Technologies Americas Corp. | MOSFET P-CH 150V 0.7A 8-SOIC | MOSFET_P | SO-8 | Symbols\FET.SchLib | Footprints\Generic.PcbLib | MOSFET P-Channel, Metal Oxide | Standard | 150V | 700mA (Ta) | 2.4 Ohm @ 420mA, 10V | 5V @ 250µA | 9nC @ 10V | 150pF @ 25V | 2.5W | -55°C ~ 150°C (TJ)
Q000095 | http://www.irf.com/product-info/datasheets/data/irf9333pbf.pdf | Digi-Key | IRF9333TRPBFCT-ND | IRF9333TRPBF | Infineon Technologies Americas Corp. | MOSFET P-CH 30V 9.2A 8-SOIC | MOSFET_P | SO-8 | Symbols\FET.SchLib | Footprints\Generic.PcbLib | MOSFET P-Channel, Metal Oxide | Standard | 30V | 9.2A (Ta) | 19.4 mOhm @ 9.2A, 10V | 2.4V @ 25µA | 38nC @ 10V | 1110pF @ 25V | 2.5W | -55°C ~ 150°C (TJ)
Q000096 | http://www.irf.com/product-info/datasheets/data/irf7204pbf.pdf | Digi-Key | IRF7204PBFCT-ND | IRF7204TRPBF | Infineon Technologies Americas Corp. | MOSFET P-CH 20V 5.3A 8-SOIC | MOSFET_P | SO-8 | Symbols\FET.SchLib | Footprints\Generic.PcbLib | MOSFET P-Channel, Metal Oxide | Standard | 20V | 5.3A (Ta) | 60 mOhm @ 5.3A, 10V | 2.5V @ 250µA | 25nC @ 10V | 860pF @ 10V | 2.5W | -55°C ~ 150°C (TJ)
Q000097 | http://www.st.com/web/en/resource/technical/document/datasheet/DM00093327.pdf | Digi-Key | 497-15155-1-ND | STS9P2UH7 | STMicroelectronics | MOSFET P-CH 20V 9A 8-SOIC | MOSFET_P | SO-8 | Symbols\FET.SchLib | Footprints\Generic.PcbLib | MOSFET P-Channel, Metal Oxide | Standard | 20V | 9A (Tc) | 22.5 mOhm @ 4.5A, 4.5V | 1V @ 250µA | 22nC @ 4.5V | 2390pF @ 16V | 2.7W | 150°C (TJ)
Q000098 | http://www.irf.com/product-info/datasheets/data/irf7326d2pbf.pdf | Digi-Key | IRF7326D2TRPBFCT-ND | IRF7326D2TRPBF | Infineon Technologies Americas Corp. | MOSFET P-CH 30V 3.6A 8-SOIC | MOSFET_P | SO-8 | Symbols\FET.SchLib | Footprints\Generic.PcbLib | MOSFET P-Channel, Metal Oxide | Diode (Isolated) | 30V | 3.6A (Ta) | 100 mOhm @ 1.8A, 10V | 1V @ 250µA | 25nC @ 10V | 440pF @ 25V | 2W | -55°C ~ 150°C (TJ)
Q000099 | http://www.irf.com/product-info/datasheets/data/irf9317pbf.pdf | Digi-Key | IRF9317TRPBFCT-ND | IRF9317TRPBF | Infineon Technologies Americas Corp. | MOSFET P-CH 30V 16A 8-SOIC | MOSFET_P | SO-8 | Symbols\FET.SchLib | Footprints\Generic.PcbLib | MOSFET P-Channel, Metal Oxide | Standard | 30V | 16A (Ta) | 6.6 mOhm @ 16A, 10V | 2.4V @ 50µA | 92nC @ 10V | 2820pF @ 15V | 2.5W | -55°C ~ 150°C (TJ)
Q000100 | http://www.irf.com/product-info/datasheets/data/irf7413pbf.pdf | Digi-Key | IRF7413PBFCT-ND | IRF7413TRPBF | Infineon Technologies Americas Corp. | MOSFET N-CH 30V 13A 8-SOIC | MOSFET_N | SO-8 | Symbols\FET.SchLib | Footprints\Generic.PcbLib | MOSFET N-Channel, Metal Oxide | Standard | 30V | 13A (Ta) | 11 mOhm @ 7.3A, 10V | 3V @ 250µA | 79nC @ 10V | 1800pF @ 25V | 2.5W | -55°C ~ 150°C (TJ)
Q000101 | http://www.st.com/web/en/resource/technical/document/datasheet/DM00101798.pdf | Digi-Key | 497-16045-1-ND | STS7P4LLF6 | STMicroelectronics | MOSFET P-CH 40V 7A POWERSO-8 | MOSFET_P | SO-8 | Symbols\FET.SchLib | Footprints\Generic.PcbLib | MOSFET P-Channel, Metal Oxide | Standard | 40V | - | 20.5 mOhm @ 3.5A, 10V | 1V @ 250µA (Min) | 22nC @ 4.5V | 2850pF @ 25V | 2.7W | 150°C (TJ)
Q000102 | http://www.st.com/web/en/resource/technical/document/datasheet/DM00080977.pdf | Digi-Key | 497-13785-1-ND | STS3P6F6 | STMicroelectronics | MOSFET P-CH 60V 3A 8SOIC | MOSFET_P | SO-8 | Symbols\FET.SchLib | Footprints\Generic.PcbLib | MOSFET P-Channel, Metal Oxide | Standard | 60V | - | 160 mOhm @ 1.5A, 10V | 4V @ 250µA | 6.4nC @ 10V | 340pF @ 48V | 2.7W | -55°C ~ 150°C (TJ)
Q000103 | http://www.irf.com/product-info/datasheets/data/irf7468pbf.pdf | Digi-Key | IRF7468PBFCT-ND | IRF7468TRPBF | Infineon Technologies Americas Corp. | MOSFET N-CH 40V 9.4A 8-SOIC | MOSFET_N | SO-8 | Symbols\FET.SchLib | Footprints\Generic.PcbLib | MOSFET N-Channel, Metal Oxide | Standard | 40V | 9.4A (Ta) | 15.5 mOhm @ 9.4A, 10V | 2V @ 250µA | 34nC @ 4.5V | 2460pF @ 20V | 2.5W | -55°C ~ 150°C (TJ)
Q000104 | http://www.irf.com/product-info/datasheets/data/irf7321d2pbf.pdf | Digi-Key | IRF7321D2PBFCT-ND | IRF7321D2TRPBF | Infineon Technologies Americas Corp. | MOSFET P-CH 30V 4.7A 8-SOIC | MOSFET_P | SO-8 | Symbols\FET.SchLib | Footprints\Generic.PcbLib | MOSFET P-Channel, Metal Oxide | Diode (Isolated) | 30V | 4.7A (Ta) | 62 mOhm @ 4.9A, 10V | 1V @ 250µA | 34nC @ 10V | 710pF @ 25V | 2W | -55°C ~ 150°C (TJ)
Q000105 | http://www.irf.com/product-info/datasheets/data/irf7478pbf.pdf | Digi-Key | IRF7478PBFCT-ND | IRF7478TRPBF | Infineon Technologies Americas Corp. | MOSFET N-CH 60V 7A 8-SOIC | MOSFET_N | SO-8 | Symbols\FET.SchLib | Footprints\Generic.PcbLib | MOSFET N-Channel, Metal Oxide | Standard | 60V | 7A (Ta) | 26 mOhm @ 4.2A, 10V | 3V @ 250µA | 31nC @ 4.5V | 1740pF @ 25V | 2.5W | -55°C ~ 150°C (TJ)
Q000106 | http://www.irf.com/product-info/datasheets/data/irf7811avpbf.pdf | Digi-Key | IRF7811AVPBFCT-ND | IRF7811AVTRPBF | Infineon Technologies Americas Corp. | MOSFET N-CH 30V 10.8A 8-SOIC | MOSFET_N | SO-8 | Symbols\FET.SchLib | Footprints\Generic.PcbLib | MOSFET N-Channel, Metal Oxide | Standard | 30V | 10.8A (Ta) | 14 mOhm @ 15A, 4.5V | 3V @ 250µA | 26nC @ 5V | 1801pF @ 10V | 2.5W | -55°C ~ 150°C (TJ)
Q000107 | http://www.st.com/web/en/resource/technical/document/datasheet/CD00232229.pdf | Digi-Key | 497-10010-1-ND | STS10N3LH5 | STMicroelectronics | MOSFET N-CH 30V 10A 8-SOIC | MOSFET_N | SO-8 | Symbols\FET.SchLib | Footprints\Generic.PcbLib | MOSFET N-Channel, Metal Oxide | Standard | 30V | 10A (Tc) | 21 mOhm @ 5A, 10V | 1V @ 250µA | 4.6nC @ 5V | 475pF @ 25V | 2.5W | -55°C ~ 150°C (TJ)
Q000108 | http://www.irf.com/product-info/datasheets/data/irf7416gpbf.pdf | Digi-Key | IRF7416GTRPBFCT-ND | IRF7416GTRPBF | Infineon Technologies Americas Corp. | MOSFET P-CH 30V 10A 8-SOIC | MOSFET_P | SO-8 | Symbols\FET.SchLib | Footprints\Generic.PcbLib | MOSFET P-Channel, Metal Oxide | Standard | 30V | 10A (Ta) | 20 mOhm @ 5.6A, 10V | 1V @ 250µA | 92nC @ 10V | 1700pF @ 25V | 2.5W | -55°C ~ 150°C (TJ)
Q000109 | http://www.st.com/web/en/resource/technical/document/datasheet/DM00076385.pdf | Digi-Key | 497-15323-1-ND | STS6P3LLH6 | STMicroelectronics | MOSFET P-CH 30V 6A 8SOIC | MOSFET_P | SO-8 | Symbols\FET.SchLib | Footprints\Generic.PcbLib | MOSFET P-Channel, Metal Oxide | Standard | 30V | 6A (Ta) | 30 mOhm @ 3A, 10V | 1V @ 250µA (Min) | 12nC @ 4.5V | 1450pF @ 24V | 2.7W | 150°C (TJ)
Q000110 | http://www.irf.com/product-info/datasheets/data/irf7420pbf.pdf | Digi-Key | IRF7420PBFCT-ND | IRF7420TRPBF | Infineon Technologies Americas Corp. | MOSFET P-CH 12V 11.5A 8-SOIC | MOSFET_P | SO-8 | Symbols\FET.SchLib | Footprints\Generic.PcbLib | MOSFET P-Channel, Metal Oxide | Standard | 12V | 11.5A (Tc) | 14 mOhm @ 11.5A, 4.5V | 900mV @ 250µA | 38nC @ 4.5V | 3529pF @ 10V | 2.5W | -55°C ~ 150°C (TJ)
Q000111 | http://www.st.com/web/en/resource/technical/document/datasheet/DM00104687.pdf | Digi-Key | 497-15483-1-ND | STS10P4LLF6 | STMicroelectronics | MOSFET P-CH 40V 10A 8SOIC | MOSFET_P | SO-8 | Symbols\FET.SchLib | Footprints\Generic.PcbLib | MOSFET P-Channel, Metal Oxide | Standard | 40V | 10A (Ta) | 15 mOhm @ 3A, 10V | 1V @ 250µA (Min) | 34nC @ 4.5V | 3525pF @ 25V | 2.7W | 150°C (TJ)
Q000112 | http://www.irf.com/product-info/datasheets/data/irf7862pbf.pdf | Digi-Key | IRF7862TRPBFCT-ND | IRF7862TRPBF | Infineon Technologies Americas Corp. | MOSFET N-CH 30V 21A 8-SOIC | MOSFET_N | SO-8 | Symbols\FET.SchLib | Footprints\Generic.PcbLib | MOSFET N-Channel, Metal Oxide | Standard | 30V | 21A (Ta) | 3.7 mOhm @ 20A, 10V | 2.35V @ 100µA | 45nC @ 4.5V | 4090pF @ 15V | 2.5W | -55°C ~ 150°C (TJ)
Q000113 | http://www.st.com/web/en/resource/technical/document/datasheet/CD00127895.pdf | Digi-Key | 497-6189-1-ND | STS9NH3LL | STMicroelectronics | MOSFET N-CH 30V 9A 8-SOIC | MOSFET_N | SO-8 | Symbols\FET.SchLib | Footprints\Generic.PcbLib | MOSFET N-Channel, Metal Oxide | Standard | 30V | 9A (Tc) | 22 mOhm @ 4.5A, 10V | 1V @ 250µA | 10nC @ 4.5V | 857pF @ 25V | 2.5W | -55°C ~ 150°C (TJ)
Q000114 | http://www.irf.com/product-info/datasheets/data/irf6201pbf.pdf | Digi-Key | IRF6201TRPBFCT-ND | IRF6201TRPBF | Infineon Technologies Americas Corp. | MOSFET N-CH 20V 27A 8-SOIC | MOSFET_N | SO-8 | Symbols\FET.SchLib | Footprints\Generic.PcbLib | MOSFET N-Channel, Metal Oxide | Standard | 20V | 27A (Ta) | 2.45 mOhm @ 27A, 4.5V | 1.1V @ 100µA | 195nC @ 4.5V | 8555pF @ 16V | 2.5W | -55°C ~ 150°C (TJ)
Q000115 | http://www.irf.com/product-info/datasheets/data/irf7424gpbf.pdf | Digi-Key | IRF7424GTRPBFCT-ND | IRF7424GTRPBF | Infineon Technologies Americas Corp. | MOSFET P-CH 30V 11A 8-SOIC | MOSFET_P | SO-8 | Symbols\FET.SchLib | Footprints\Generic.PcbLib | MOSFET P-Channel, Metal Oxide | Logic Level Gate | 30V | 11A (Ta) | 13.5 mOhm @ 11A, 10V | 2.5V @ 250µA | 110nC @ 10V | 4030pF @ 25V | 2.5W | -55°C ~ 150°C (TJ)
Q000116 | http://www.irf.com/product-info/datasheets/data/irf7455pbf.pdf | Digi-Key | IRF7455PBFCT-ND | IRF7455TRPBF | Infineon Technologies Americas Corp. | MOSFET N-CH 30V 15A 8-SOIC | MOSFET_N | SO-8 | Symbols\FET.SchLib | Footprints\Generic.PcbLib | MOSFET N-Channel, Metal Oxide | Standard | 30V | 15A (Ta) | 7.5 mOhm @ 15A, 10V | 2V @ 250µA | 56nC @ 5V | 3480pF @ 25V | 2.5W | -55°C ~ 150°C (TJ)
Q000117 | http://www.irf.com/product-info/datasheets/data/irf7452pbf.pdf | Digi-Key | IRF7452PBFCT-ND | IRF7452TRPBF | Infineon Technologies Americas Corp. | MOSFET N-CH 100V 4.5A 8-SOIC | MOSFET_N | SO-8 | Symbols\FET.SchLib | Footprints\Generic.PcbLib | MOSFET N-Channel, Metal Oxide | Standard | 100V | 4.5A (Ta) | 60 mOhm @ 2.7A, 10V | 5.5V @ 250µA | 50nC @ 10V | 930pF @ 25V | 2.5W | -55°C ~ 150°C (TJ)
Q000118 | http://www.st.com/web/en/resource/technical/document/datasheet/CD00243501.pdf | Digi-Key | 497-10106-1-ND | STS5N15F4 | STMicroelectronics | MOSFET N-CH 150V 5A 8SO | MOSFET_N | SO-8 | Symbols\FET.SchLib | Footprints\Generic.PcbLib | MOSFET N-Channel, Metal Oxide | Standard | 150V | 5A (Tc) | 63 mOhm @ 2.5A, 10V | 4V @ 250µA | 48nC @ 10V | 2710pF @ 25V | 2.5W | -55°C ~ 150°C (TJ)
Q000119 | http://www.irf.com/product-info/datasheets/data/irf7854pbf.pdf | Digi-Key | IRF7854TRPBFCT-ND | IRF7854TRPBF | Infineon Technologies Americas Corp. | MOSFET N-CH 80V 10A 8-SOIC | MOSFET_N | SO-8 | Symbols\FET.SchLib | Footprints\Generic.PcbLib | MOSFET N-Channel, Metal Oxide | Standard | 80V | 10A (Ta) | 13.4 mOhm @ 10A, 10V | 4.9V @ 100µA | 41nC @ 10V | 1620pF @ 25V | 2.5W | -55°C ~ 150°C (TJ)
Q000120 | http://www.st.com/web/en/resource/technical/document/datasheet/DM00105887.pdf | Digi-Key | 497-15482-1-ND | STS10P3LLH6 | STMicroelectronics | MOSFET P-CH 30V 10A 8SOIC | MOSFET_P | SO-8 | Symbols\FET.SchLib | Footprints\Generic.PcbLib | MOSFET P-Channel, Metal Oxide | Standard | 30V | 10A (Ta) | 12 mOhm @ 5A, 10V | 1V @ 250µA (Min) | 33nC @ 4.5V | 3350pF @ 25V | 2.7W | -55°C ~ 150°C (TJ)
Q000121 | http://www.irf.com/product-info/datasheets/data/irf7410pbf.pdf | Digi-Key | IRF7410TRPBFCT-ND | IRF7410TRPBF | Infineon Technologies Americas Corp. | MOSFET P-CH 12V 16A 8-SOIC | MOSFET_P | SO-8 | Symbols\FET.SchLib | Footprints\Generic.PcbLib | MOSFET P-Channel, Metal Oxide | Standard | 12V | 16A (Ta) | 7 mOhm @ 16A, 4.5V | 900mV @ 250µA | 91nC @ 4.5V | 8676pF @ 10V | 2.5W | -55°C ~ 150°C (TJ)
Q000122 | http://www.irf.com/product-info/datasheets/data/irf7425pbf.pdf | Digi-Key | IRF7425TRPBFCT-ND | IRF7425TRPBF | Infineon Technologies Americas Corp. | MOSFET P-CH 20V 15A 8-SOIC | MOSFET_P | SO-8 | Symbols\FET.SchLib | Footprints\Generic.PcbLib | MOSFET P-Channel, Metal Oxide | Standard | 20V | 15A (Ta) | 8.2 mOhm @ 15A, 4.5V | 1.2V @ 250µA | 130nC @ 4.5V | 7980pF @ 15V | 2.5W | -55°C ~ 150°C (TJ)
Q000123 | http://www.irf.com/product-info/datasheets/data/irf7853pbf.pdf | Digi-Key | IRF7853TRPBFCT-ND | IRF7853TRPBF | Infineon Technologies Americas Corp. | MOSFET N-CH 100V 8.3A 8-SOIC | MOSFET_N | SO-8 | Symbols\FET.SchLib | Footprints\Generic.PcbLib | MOSFET N-Channel, Metal Oxide | Standard | 100V | 8.3A (Ta) | 18 mOhm @ 8.3A, 10V | 4.9V @ 100µA | 39nC @ 10V | 1640pF @ 25V | 2.5W | -55°C ~ 150°C (TJ)
Q000124 | http://www.irf.com/product-info/datasheets/data/irf7832pbf.pdf | Digi-Key | IRF7832PBFCT-ND | IRF7832TRPBF | Infineon Technologies Americas Corp. | MOSFET N-CH 30V 20A 8-SOIC | MOSFET_N | SO-8 | Symbols\FET.SchLib | Footprints\Generic.PcbLib | MOSFET N-Channel, Metal Oxide | Standard | 30V | 20A (Ta) | 4 mOhm @ 20A, 10V | 2.32V @ 250µA | 51nC @ 4.5V | 4310pF @ 15V | 2.5W | -55°C ~ 155°C (TJ)
Q000125 | http://www.irf.com/product-info/datasheets/data/irf8788pbf.pdf | Digi-Key | IRF8788TRPBFCT-ND | IRF8788TRPBF | Infineon Technologies Americas Corp. | MOSFET N-CH 30V 24A 8-SO | MOSFET_N | SO-8 | Symbols\FET.SchLib | Footprints\Generic.PcbLib | MOSFET N-Channel, Metal Oxide | Standard | 30V | 24A (Ta) | 2.8 mOhm @ 24A, 10V | 2.35V @ 100µA | 66nC @ 4.5V | 5720pF @ 15V | 2.5W | -55°C ~ 150°C (TJ)
Q000126 | http://www.irf.com/product-info/datasheets/data/irf7240pbf.pdf | Digi-Key | IRF7240TRPBFCT-ND | IRF7240TRPBF | Infineon Technologies Americas Corp. | MOSFET P-CH 40V 10.5A 8-SOIC | MOSFET_P | SO-8 | Symbols\FET.SchLib | Footprints\Generic.PcbLib | MOSFET P-Channel, Metal Oxide | Standard | 40V | 10.5A (Ta) | 15 mOhm @ 10.5A, 10V | 3V @ 250µA | 110nC @ 10V | 9250pF @ 25V | 2.5W | -55°C ~ 150°C (TJ)
Q000127 | http://www.irf.com/product-info/datasheets/data/irf7410gpbf.pdf | Digi-Key | IRF7410GTRPBFCT-ND | IRF7410GTRPBF | Infineon Technologies Americas Corp. | MOSFET P-CH 12V 16A 8-SOIC | MOSFET_P | SO-8 | Symbols\FET.SchLib | Footprints\Generic.PcbLib | MOSFET P-Channel, Metal Oxide | Standard | 12V | 16A (Ta) | 7 mOhm @ 16A, 4.5V | 900mV @ 250µA | 91nC @ 4.5V | 8676pF @ 10V | 2.5W | -55°C ~ 150°C (TJ)
Q000128 | http://www.st.com/web/en/resource/technical/document/datasheet/DM00032754.pdf | Digi-Key | 497-12347-1-ND | STS13N3LLH5 | STMicroelectronics | MOSFET N-CH 30V 13A 8-SOIC | MOSFET_N | SO-8 | Symbols\FET.SchLib | Footprints\Generic.PcbLib | MOSFET N-Channel, Metal Oxide | Standard | 30V | 13A (Tc) | 6.6 mOhm @ 6.5A, 10V | 1V @ 250µA | 12nC @ 4.5V | 1500pF @ 25V | 2.7W | -55°C ~ 150°C (TJ)
Q000129 | http://www.st.com/web/en/resource/technical/document/datasheet/DM00033739.pdf | Digi-Key | 497-12348-1-ND | STS26N3LLH6 | STMicroelectronics | MOSFET N-CH 30V 26A 8-SOIC | MOSFET_N | SO-8 | Symbols\FET.SchLib | Footprints\Generic.PcbLib | MOSFET N-Channel, Metal Oxide | Standard | 30V | 26A (Tc) | 4.4 mOhm @ 13A, 10V | 1V @ 250µA | 40nC @ 4.5V | 4040pF @ 25V | 2.7W | -55°C ~ 150°C (TJ)
Q000130 | http://www.st.com/web/en/resource/technical/document/datasheet/CD00114508.pdf | Digi-Key | 497-8488-1-ND | STS15N4LLF3 | STMicroelectronics | MOSFET N-CH 40V 15A 8SOIC | MOSFET_N | SO-8 | Symbols\FET.SchLib | Footprints\Generic.PcbLib | MOSFET N-Channel, Metal Oxide | Standard | 40V | 15A (Tc) | 5 mOhm @ 7.5A, 10V | 1V @ 250µA | 28nC @ 4.5V | 2530pF @ 25V | 2.7W | -55°C ~ 150°C (TJ)
Q000131 | http://www.irf.com/product-info/datasheets/data/irf7853pbf.pdf | Digi-Key | IRF7853PBF-ND | IRF7853PBF | Infineon Technologies Americas Corp. | MOSFET N-CH 100V 8.3A 8-SOIC | MOSFET_N | SO-8 | Symbols\FET.SchLib | Footprints\Generic.PcbLib | MOSFET N-Channel, Metal Oxide | Standard | 100V | 8.3A (Ta) | 18 mOhm @ 8.3A, 10V | 4.9V @ 100µA | 39nC @ 10V | 1640pF @ 25V | 2.5W | -55°C ~ 150°C (TJ)
Q000132 | http://www.irf.com/product-info/datasheets/data/irf7455pbf.pdf | Digi-Key | IRF7455PBF-ND | IRF7455PBF | Infineon Technologies Americas Corp. | MOSFET N-CH 30V 15A 8-SOIC | MOSFET_N | SO-8 | Symbols\FET.SchLib | Footprints\Generic.PcbLib | MOSFET N-Channel, Metal Oxide | Standard | 30V | 15A (Ta) | 7.5 mOhm @ 15A, 10V | 2V @ 250µA | 56nC @ 5V | 3480pF @ 25V | 2.5W | -55°C ~ 150°C (TJ)
Q000133 | http://www.st.com/web/en/resource/technical/document/datasheet/CD00125433.pdf | Digi-Key | 497-6187-1-ND | STS4DNFS30 | STMicroelectronics | MOSFET N-CH 30V 4.5A 8-SOIC | MOSFET_N | SO-8 | Symbols\FET.SchLib | Footprints\Generic.PcbLib | MOSFET N-Channel, Metal Oxide | Diode (Isolated) | 30V | 4.5A (Tc) | 55 mOhm @ 2A, 10V | 1V @ 250µA | 4.7nC @ 5V | 330pF @ 25V | 2W | -55°C ~ 150°C (TJ)
Q000134 | http://www.st.com/web/en/resource/technical/document/datasheet/CD00265889.pdf | Digi-Key | 497-12346-1-ND | STS12N3LLH5 | STMicroelectronics | MOSFET N-CH 30V 12A 8-SOIC | MOSFET_N | SO-8 | Symbols\FET.SchLib | Footprints\Generic.PcbLib | MOSFET N-Channel, Metal Oxide | Standard | 30V | 12A (Tc) | 7.5 mOhm @ 6A, 10V | 1V @ 250µA | 8nC @ 4.5V | 1290pF @ 25V | 2.7W | -55°C ~ 150°C (TJ)
Q000135 | http://www.irf.com/product-info/datasheets/data/irf7821gpbf.pdf | Digi-Key | IRF7821GTRPBFCT-ND | IRF7821GTRPBF | Infineon Technologies Americas Corp. | MOSFET N-CH 30V 13.6A 8-SOIC | MOSFET_N | SO-8 | Symbols\FET.SchLib | Footprints\Generic.PcbLib | MOSFET N-Channel, Metal Oxide | Standard | 30V | 13.6A (Ta) | 9.1 mOhm @ 13A, 10V | 1V @ 250µA | 14nC @ 4.5V | 1010pF @ 15V | 2.5W | -55°C ~ 155°C (TJ)
Q000136 | http://www.st.com/web/en/resource/technical/document/datasheet/CD00228913.pdf | Digi-Key | 497-10580-1-ND | STS20N3LLH6 | STMicroelectronics | MOSFET N-CH 30V 20A 8SOIC | MOSFET_N | SO-8 | Symbols\FET.SchLib | Footprints\Generic.PcbLib | MOSFET N-Channel, Metal Oxide | Standard | 30V | 20A (Tc) | 4.7 mOhm @ 10A, 10V | 1V @ 250µA | 17nC @ 4.5V | 1690pF @ 25V | 2.7W | -55°C ~ 150°C (TJ)
Q000137 | http://www.irf.com/product-info/datasheets/data/irf7831pbf.pdf | Digi-Key | IRF7831PBFCT-ND | IRF7831TRPBF | Infineon Technologies Americas Corp. | MOSFET N-CH 30V 21A 8-SOIC | MOSFET_N | SO-8 | Symbols\FET.SchLib | Footprints\Generic.PcbLib | MOSFET N-Channel, Metal Oxide | Standard | 30V | 21A (Ta) | 3.6 mOhm @ 20A, 10V | 2.35V @ 250µA | 60nC @ 4.5V | 6240pF @ 15V | 2.5W | -55°C ~ 150°C (TJ)
Q000138 | http://www.st.com/web/en/resource/technical/document/datasheet/CD00003017.pdf | Digi-Key | 497-3233-1-ND | STS7PF30L | STMicroelectronics | MOSFET P-CH 30V 7A 8-SOIC | MOSFET_P | SO-8 | Symbols\FET.SchLib | Footprints\Generic.PcbLib | MOSFET P-Channel, Metal Oxide | Standard | 30V | 7A (Tc) | 21 mOhm @ 3.5A, 10V | 2.5V @ 250µA | 7nC @ 4.5V | 2600pF @ 25V | 2.5W | 150°C (TJ)
Q000139 | http://www.irf.com/product-info/datasheets/data/irf7807d2pbf.pdf | Digi-Key | IRF7807D2PBFCT-ND | IRF7807D2TRPBF | Infineon Technologies Americas Corp. | MOSFET N-CH 30V 8.3A 8-SOIC | MOSFET_N | SO-8 | Symbols\FET.SchLib | Footprints\Generic.PcbLib | MOSFET N-Channel, Metal Oxide | Diode (Isolated) | 30V | 8.3A (Ta) | 25 mOhm @ 7A, 4.5V | 1V @ 250µA | 17nC @ 5V | - | 2.5W | -55°C ~ 150°C (TJ)
Q000140 | http://www.irf.com/product-info/datasheets/data/irf3717.pdf | Digi-Key | IRF3717-ND | IRF3717 | Infineon Technologies Americas Corp. | MOSFET N-CH 20V 20A 8-SOIC | MOSFET_N | SO-8 | Symbols\FET.SchLib | Footprints\Generic.PcbLib | MOSFET N-Channel, Metal Oxide | Standard | 20V | 20A (Ta) | 4.4 mOhm @ 20A, 10V | 2.45V @ 250µA | 33nC @ 4.5V | 2890pF @ 10V | 2.5W | -55°C ~ 150°C (TJ)
Q000141 | http://www.st.com/web/en/resource/technical/document/datasheet/CD00001935.pdf | Digi-Key | 497-3234-1-ND | STS9NF30L | STMicroelectronics | MOSFET N-CH 30V 9A 8-SOIC | MOSFET_N | SO-8 | Symbols\FET.SchLib | Footprints\Generic.PcbLib | MOSFET N-Channel, Metal Oxide | Standard | 30V | 9A (Tc) | 20 mOhm @ 4.5A, 10V | 1V @ 250µA | 12.5nC @ 4.5V | 730pF @ 25V | 2.5W | 150°C (TJ)
Q000142 | http://www.irf.com/product-info/datasheets/data/irf7455.pdf | Digi-Key | IRF7455-ND | IRF7455 | Infineon Technologies Americas Corp. | MOSFET N-CH 30V 15A 8-SOIC | MOSFET_N | SO-8 | Symbols\FET.SchLib | Footprints\Generic.PcbLib | MOSFET N-Channel, Metal Oxide | Standard | 30V | 15A (Ta) | 7.5 mOhm @ 15A, 10V | 2V @ 250µA | 56nC @ 5V | 3480pF @ 25V | 2.5W | -55°C ~ 150°C (TJ)
Q000143 | http://www.onsemi.com/pub_link/Collateral/NTMS4177P-D.PDF | Digi-Key | NTMS4177PR2GCT-ND | NTMS4177PR2G | ON Semiconductor | MOSFET P-CH 30V 6.6A 8-SOIC | MOSFET_P | SO-8 | Symbols\FET.SchLib | Footprints\Generic.PcbLib | MOSFET P-Channel, Metal Oxide | Standard | 30V | 6.6A (Ta) | 12 mOhm @ 11.4A, 10V | 2.5V @ 250µA | 55nC @ 10V | 3100pF @ 24V | 840mW | -55°C ~ 150°C (TJ)
Q000144 | http://www.onsemi.com/pub_link/Collateral/NTMS4816N-D.PDF | Digi-Key | NTMS4816NR2GOSCT-ND | NTMS4816NR2G | ON Semiconductor | MOSFET N-CH 30V 6.8A 8-SOIC | MOSFET_N | SO-8 | Symbols\FET.SchLib | Footprints\Generic.PcbLib | MOSFET N-Channel, Metal Oxide | Standard | 30V | 6.8A (Ta) | 10 mOhm @ 9A, 10V | 3V @ 250µA | 18.3nC @ 10V | 1060pF @ 25V | 780mW | -55°C ~ 150°C (TJ)
Q000145 | http://www.onsemi.com/pub_link/Collateral/MMSF3P02HD-D.PDF | Digi-Key | MMSF3P02HDR2GOSCT-ND | MMSF3P02HDR2G | ON Semiconductor | MOSFET P-CH 20V 5.6A 8-SOIC | MOSFET_P | SO-8 | Symbols\FET.SchLib | Footprints\Generic.PcbLib | MOSFET P-Channel, Metal Oxide | Logic Level Gate | 20V | 5.6A (Ta) | 75 mOhm @ 3A, 10V | 2V @ 250µA | 46nC @ 10V | 1400pF @ 16V | 2.5W | -55°C ~ 150°C (TJ)
Q000146 | http://www.onsemi.com/pub_link/Collateral/NTMS10P02R2-D.PDF | Digi-Key | NTMS10P02R2GOSCT-ND | NTMS10P02R2G | ON Semiconductor | MOSFET P-CH 20V 8.8A 8-SOIC | MOSFET_P | SO-8 | Symbols\FET.SchLib | Footprints\Generic.PcbLib | MOSFET P-Channel, Metal Oxide | Logic Level Gate | 20V | 8.8A (Ta) | 14 mOhm @ 10A, 4.5V | 1.2V @ 250µA | 70nC @ 4.5V | 3640pF @ 16V | 1.6W | -55°C ~ 150°C (TJ)
Q000147 | http://www.onsemi.com/pub_link/Collateral/NTMS7N03R2-D.PDF | Digi-Key | NTMS7N03R2GOSCT-ND | NTMS7N03R2G | ON Semiconductor | MOSFET N-CH 30V 4.8A 8-SOIC | MOSFET_N | SO-8 | Symbols\FET.SchLib | Footprints\Generic.PcbLib | MOSFET N-Channel, Metal Oxide | Logic Level Gate | 30V | 4.8A (Ta) | 23 mOhm @ 7A, 10V | 3V @ 250µA | 43nC @ 10V | 1190pF @ 25V | 800mW | -55°C ~ 150°C (TJ)
Q000148 | http://www.onsemi.com/pub_link/Collateral/NTMS4920N-D.PDF | Digi-Key | NTMS4920NR2GOSCT-ND | NTMS4920NR2G | ON Semiconductor | MOSFET N-CH 30V 10.6A 8SOIC | MOSFET_N | SO-8 | Symbols\FET.SchLib | Footprints\Generic.PcbLib | MOSFET N-Channel, Metal Oxide | Standard | 30V | 10.6A (Ta) | 4.3 mOhm @ 7.5A, 10V | 3V @ 250µA | 58.9nC @ 10V | 4068pF @ 25V | 820mW | -55°C ~ 150°C (TJ)
Q000149 | http://www.onsemi.com/pub_link/Collateral/NTMS4801N-D.PDF | Digi-Key | NTMS4801NR2GOSCT-ND | NTMS4801NR2G | ON Semiconductor | MOSFET N-CH 30V 7.5A 8-SOIC | MOSFET_N | SO-8 | Symbols\FET.SchLib | Footprints\Generic.PcbLib | MOSFET N-Channel, Metal Oxide | Standard | 30V | 7.5A (Ta) | 9 mOhm @ 12A, 10V | 2.5V @ 250µA | 25nC @ 10V | 2201pF @ 25V | 800mW | -55°C ~ 150°C (TJ)
Q000150 | http://www.onsemi.com/pub_link/Collateral/NTMS4807N-D.PDF | Digi-Key | NTMS4807NR2GOSCT-ND | NTMS4807NR2G | ON Semiconductor | MOSFET N-CH 30V 9.1A 8-SOIC | MOSFET_N | SO-8 | Symbols\FET.SchLib | Footprints\Generic.PcbLib | MOSFET N-Channel, Metal Oxide | Standard | 30V | 9.1A (Ta) | 6.1 mOhm @ 14.8A, 10V | 3V @ 250µA | 24nC @ 4.5V | 2900pF @ 24V | 860mW | -55°C ~ 150°C (TJ)
Q000151 | http://www.ti.com/lit/ds/symlink/tps1101.pdf | Digi-Key | 296-3381-5-ND | TPS1101D | Texas Instruments | MOSFET P-CH 15V 2.3A 8-SOIC | MOSFET_P | SO-8 | Symbols\FET.SchLib | Footprints\Generic.PcbLib | MOSFET P-Channel, Metal Oxide | Standard | 15V | 2.3A (Ta) | 90 mOhm @ 2.5A, 10V | 1.5V @ 250µA | 11.25nC @ 10V | - | 791mW | -40°C ~ 150°C (TJ)
Q000152 | http://www.ti.com/lit/ds/symlink/tps1100.pdf | Digi-Key | 296-3379-5-ND | TPS1100D | Texas Instruments | MOSFET P-CH 15V 1.6A 8-SOIC | MOSFET_P | SO-8 | Symbols\FET.SchLib | Footprints\Generic.PcbLib | MOSFET P-Channel, Metal Oxide | Standard | 15V | 1.6A (Ta) | 180 mOhm @ 1.5A, 10V | 1.5V @ 250µA | 5.45nC @ 10V | - | 791mW | -40°C ~ 150°C (TJ)
Q000153 | http://www.onsemi.com/pub_link/Collateral/NTMS5P02R2-D.PDF | Digi-Key | NTMS5P02R2GOSCT-ND | NTMS5P02R2G | ON Semiconductor | MOSFET P-CH 20V 3.95A 8-SOIC | MOSFET_P | SO-8 | Symbols\FET.SchLib | Footprints\Generic.PcbLib | MOSFET P-Channel, Metal Oxide | Standard | 20V | 3.95A (Ta) | 33 mOhm @ 5.4A, 4.5V | 1.25V @ 250µA | 35nC @ 4.5V | 1900pF @ 16V | 790mW | -55°C ~ 150°C (TJ)
Q000154 | http://www.fairchildsemi.com/datasheets/FD/FDN304PZ.pdf | Digi-Key | FDN304PZCT-ND | FDN304PZ | Fairchild Semiconductor | MOSFET P-CH 20V 2.4A SSOT-3 | MOSFET_P_3 | SOT-23-3 | Symbols\FET.SchLib | Footprints\Generic.PcbLib | MOSFET P-Channel, Metal Oxide | Logic Level Gate, 1.8V Drive | 20V | 2.4A (Ta) | 52 mOhm @ 2.4A, 4.5V | 1.5V @ 250µA | 20nC @ 4.5V | 1310pF @ 10V | 460mW | -55°C ~ 150°C
Q000155 | http://www.infineon.com/dgdl/BSC054N04NSG_rev1.04.pdf?folderId=db3a3043156fd5730115c7d50620107c&fileId=db3a30431689f4420116c46167a0083c | Digi-Key | BSC054N04NSGATMA1TR-ND | BSC054N04NSGATMA1 | Infineon Technologies | MOSFET N-CH 40V 81A TDSON-8 | MOSFET_N | INF-PG-TDSON-8 | Symbols\FET.SchLib | Footprints\FET.PcbLib | MOSFET N-Channel, Metal Oxide | Standard | 40V | 17A (Ta) | 5.4 mOhm @ 50A, 10V | 4V @ 27µA | 34nC @ 10V | 2800pF @ 20V | 57W | -55°C ~ 150°C

## Connector
Part Number | Check Footprint | Check Symbol | Library Ref | Footprint Ref | Library Path | Footprint Path | Manufacturer | Manufacturer Part Number | Series | Supplier 1 | Connector Type | Contact Type | Mounting Type | Supplier Part Number 1 | HelpURL | Description | Pitch | Number of Positions | Operating Temperature | Current Rating | Voltage - Rated | Contact Finish | Housing Color | Number of Rows | Insertion Removal Method
J00001 |  |  | AudioJack-3COND | SJ-3523-SMT-TR | Symbols\AudioJack.SchLib | Footprints\AudioJack.PcbLib | CUI Inc. | SJ-3523-SMT-TR | - | Digi-Key | Phone Jack | Female | Surface Mount, Right Angle | CP-3523SJCT-ND | http://www.cui.com/product/resource/digikeypdf/sj-352x-smt_series.pdf | CONN AUDIO JACK 3.5MM STEREO SMD | - | 3-3 | -25°C ~ 85°C | 1A | 12V |  | Black | -
J00002 |  |  | AudioJack-3COND-TIP-SW | SJ-3524-SMT-TR | Symbols\AudioJack.SchLib | Footprints\AudioJack.PcbLib | CUI Inc. | SJ-3524-SMT-TR | - | Digi-Key | Phone Jack | Female | Surface Mount, Right Angle | CP-3524SJCT-ND | http://www.cui.com/product/resource/digikeypdf/sj-352x-smt_series.pdf | CONN AUDIO JACK 3.5MM STEREO SMD | - | 3-4 | -25°C ~ 85°C | 1A | 12V |  | Black | -
J00003 |  |  | AudioJack-4COND | SJ-43514-SMT-TR | Symbols\AudioJack.SchLib | Footprints\AudioJack.PcbLib | CUI Inc. | SJ-43514-SMT-TR | - | Digi-Key | Phone Jack | Female | Surface Mount, Right Angle | CP-43514SJCT-ND | http://www.cui.com/product/resource/digikeypdf/sj-4351x-smt_series.pdf | CONN AUDIO JACK 3.5MM 4COND SMD | - | 4-4 | -20°C ~ 85°C | 1A | 12V |  | Black | -
J00004 |  |  | AudioJack-4COND-RING-SW | SJ-43515RS-SMT-TR | Symbols\AudioJack.SchLib | Footprints\AudioJack.PcbLib | CUI Inc. | SJ-43515RS-SMT-TR | - | Digi-Key | Phone Jack | Female | Surface Mount, Right Angle | CP-43515RSSJCT-ND | http://www.cui.com/product/resource/digikeypdf/sj-4351x-smt_series.pdf | CONN AUDIO JACK 3.5MM 4COND SMD | - | 4-5 | -20°C ~ 85°C | 1A | 12V |  | Black | -
J00005 |  |  | AudioJack-4COND-TIP-SW | SJ-43515TS-SMT-TR | Symbols\AudioJack.SchLib | Footprints\AudioJack.PcbLib | CUI Inc. | SJ-43515TS-SMT-TR | - | Digi-Key | Phone Jack | Female | Surface Mount, Right Angle | CP-43515TSSJCT-ND | http://www.cui.com/product/resource/digikeypdf/sj-4351x-smt_series.pdf | CONN AUDIO JACK 3.5MM 4COND SMD | - | 4-5 | -20°C ~ 85°C | 1A | 12V |  | Black | -
J00006 |  |  | AudioJack-4COND-TIP-RING-SW | SJ-43516-SMT-TR | Symbols\AudioJack.SchLib | Footprints\AudioJack.PcbLib | CUI Inc. | SJ-43516-SMT-TR | - | Digi-Key | Phone Jack | Female | Surface Mount, Right Angle | CP-43516SJCT-ND | http://www.cui.com/product/resource/digikeypdf/sj-4351x-smt_series.pdf | CONN AUDIO JACK 3.5MM 4COND SMD | - | 4-6 | -20°C ~ 85°C | 1A | 12V |  | Black | -
J00007 |  |  | HDR_TAB_1x2 | DF13C-2P-1.25V | Symbols\Header.SchLib | Footprints\Hirose-DF13.PcbLib | Hirose Electric Co Ltd | DF13C-2P-1.25V(50) | DF13 | Digi-Key | Header, Shrouded | Male Pin | Surface Mount | H3432-ND | http://www.hirose.co.jp/cataloge_hp/en_DF13_20130411.pdf | CONN HEADER 2POS 1.25MM SMD GOLD | 1.25mm | 2 | -35°C ~ 85°C | 1A | 150V | Gold | Beige | 1
J00008 |  |  | HDR_TAB_1x2 | DF13A-2P-1.25H | Symbols\Header.SchLib | Footprints\Hirose-DF13.PcbLib | Hirose Electric Co Ltd | DF13A-2P-1.25H(50) | DF13 | Digi-Key | Header, Shrouded | Male Pin | Surface Mount, Right Angle | H3380-ND | http://www.hirose.co.jp/cataloge_hp/2d/EDCX3-162444-07.pdf | CONN HEADER 2POS 1.25MM R/A SMD | 1.25mm | 2 | -35°C ~ 85°C | 1A | 150V | Gold | Beige | 1
J00009 |  |  | HDR_TAB_1x2 | DF13C-2P-1.25V | Symbols\Header.SchLib | Footprints\Hirose-DF13.PcbLib | Hirose Electric Co Ltd | DF13C-2P-1.25V(21) | DF13 | Digi-Key | Header, Shrouded | Male Pin | Surface Mount | H12152CT-ND | http://www.hirose.co.jp/cataloge_hp/2d/EDCX3-083672-03.pdf | CONN HEADER 2POS 1.25MM SMD TIN | 1.25mm | 2 | -35°C ~ 85°C | 1A | 150V | Tin | Beige | 1
J00010 |  |  | HDR_TAB_1x2 | DF13A-2P-1.25H | Symbols\Header.SchLib | Footprints\Hirose-DF13.PcbLib | Hirose Electric Co Ltd | DF13A-2P-1.25H(20) | DF13 | Digi-Key | Header, Shrouded | Male Pin | Surface Mount, Right Angle | H3367-ND | http://www.hirose.co.jp/cataloge_hp/2d/EDCX3-084905-02.pdf | CONN HEADER 2POS 1.25MM R/A TIN | 1.25mm | 2 | -35°C ~ 85°C | 1A | 150V | Tin | Beige | 1
J00011 |  |  | HDR_TAB_1x3 | DF13C-3P-1.25V | Symbols\Header.SchLib | Footprints\Hirose-DF13.PcbLib | Hirose Electric Co Ltd | DF13C-3P-1.25V(50) | DF13 | Digi-Key | Header, Shrouded | Male Pin | Surface Mount | H3433-ND | http://media.digikey.com/pdf/Data%20Sheets/Hirose%20PDFs/DF13C-xxP-1.25V(50)_Dwg.pdf | CONN HEADER 3POS 1.25MM SMD GOLD | 1.25mm | 3 | -35°C ~ 85°C | 1A | 150V | Gold | Beige | 1
J00012 |  |  | HDR_TAB_1x3 | DF13A-3P-1.25H | Symbols\Header.SchLib | Footprints\Hirose-DF13.PcbLib | Hirose Electric Co Ltd | DF13A-3P-1.25H(50) | DF13 | Digi-Key | Header, Shrouded | Male Pin | Surface Mount, Right Angle | H3381-ND | http://www.hirose.co.jp/cataloge_hp/2d/EDCX3-162444-07.pdf | CONN HEADER 3POS 1.25MM R/A SMD | 1.25mm | 3 | -35°C ~ 85°C | 1A | 150V | Gold | Beige | 1
J00013 |  |  | HDR_TAB_1x3 | DF13C-3P-1.25V | Symbols\Header.SchLib | Footprints\Hirose-DF13.PcbLib | Hirose Electric Co Ltd | DF13C-3P-1.25V(21) | DF13 | Digi-Key | Header, Shrouded | Male Pin | Surface Mount | H121960CT-ND | http://www.hirose.co.jp/cataloge_hp/2d/EDCX3-083672-03.pdf | CONN HEADER 3POS 1.25MM SMD TIN | 1.25mm | 3 | -35°C ~ 85°C | 1A | 150V | Tin | Beige | 1
J00014 |  |  | HDR_TAB_1x3 | DF13A-3P-1.25H | Symbols\Header.SchLib | Footprints\Hirose-DF13.PcbLib | Hirose Electric Co Ltd | DF13A-3P-1.25H(20) | DF13 | Digi-Key | Header, Shrouded | Male Pin | Surface Mount, Right Angle | H3368-ND | http://www.hirose.co.jp/cataloge_hp/2d/EDCX3-084905-02.pdf | CONN HEADER 3POS 1.25MM R/A TIN | 1.25mm | 3 | -35°C ~ 85°C | 1A | 150V | Tin | Beige | 1
J00015 |  |  | HDR_TAB_1x4 | DF13C-4P-1.25V | Symbols\Header.SchLib | Footprints\Hirose-DF13.PcbLib | Hirose Electric Co Ltd | DF13C-4P-1.25V(50) | DF13 | Digi-Key | Header, Shrouded | Male Pin | Surface Mount | H3434-ND | http://www.hirose.co.jp/cataloge_hp/en_DF13_20130411.pdf | CONN HEADER 4POS 1.25MM SMD GOLD | 1.25mm | 4 | -35°C ~ 85°C | 1A | 150V | Gold | Beige | 1
J00016 |  |  | HDR_TAB_1x4 | DF13A-4P-1.25H | Symbols\Header.SchLib | Footprints\Hirose-DF13.PcbLib | Hirose Electric Co Ltd | DF13A-4P-1.25H(50) | DF13 | Digi-Key | Header, Shrouded | Male Pin | Surface Mount, Right Angle | H3382-ND | http://www.hirose.co.jp/cataloge_hp/2d/EDCX3-162444-07.pdf | CONN HEADER 4POS 1.25MM R/A SMD | 1.25mm | 4 | -35°C ~ 85°C | 1A | 150V | Gold | Beige | 1
J00017 |  |  | HDR_TAB_1x4 | DF13C-4P-1.25V | Symbols\Header.SchLib | Footprints\Hirose-DF13.PcbLib | Hirose Electric Co Ltd | DF13C-4P-1.25V(20) | DF13 | Digi-Key | Header, Shrouded | Male Pin | Surface Mount | H3421-ND | http://www.hirose.co.jp/cataloge_hp/2d/EDCX3-084376-01.pdf | CONN HEADER 4POS 1.25MM SMD TIN | 1.25mm | 4 | -35°C ~ 85°C | 1A | 150V | Tin | Beige | 1
J00018 |  |  | HDR_TAB_1x4 | DF13A-4P-1.25H | Symbols\Header.SchLib | Footprints\Hirose-DF13.PcbLib | Hirose Electric Co Ltd | DF13A-4P-1.25H(20) | DF13 | Digi-Key | Header, Shrouded | Male Pin | Surface Mount, Right Angle | H3369-ND | http://www.hirose.co.jp/cataloge_hp/2d/EDCX3-084905-02.pdf | CONN HEADER 4POS 1.25MM R/A TIN | 1.25mm | 4 | -35°C ~ 85°C | 1A | 150V | Tin | Beige | 1
J00019 |  |  | HDR_TAB_1x5 | DF13C-5P-1.25V | Symbols\Header.SchLib | Footprints\Hirose-DF13.PcbLib | Hirose Electric Co Ltd | DF13C-5P-1.25V(50) | DF13 | Digi-Key | Header, Shrouded | Male Pin | Surface Mount | H3435-ND | http://www.hirose.co.jp/cataloge_hp/en_DF13_20130411.pdf | CONN HEADER 5POS 1.25MM SMD GOLD | 1.25mm | 5 | -35°C ~ 85°C | 1A | 150V | Gold | Beige | 1
J00020 |  |  | HDR_TAB_1x5 | DF13A-5P-1.25H | Symbols\Header.SchLib | Footprints\Hirose-DF13.PcbLib | Hirose Electric Co Ltd | DF13A-5P-1.25H(50) | DF13 | Digi-Key | Header, Shrouded | Male Pin | Surface Mount, Right Angle | H3383-ND | http://www.hirose.co.jp/cataloge_hp/2d/EDCX3-162444-07.pdf | CONN HEADER 5POS 1.25MM R/A SMD | 1.25mm | 5 | -35°C ~ 85°C | 1A | 150V | Gold | Beige | 1
J00021 |  |  | HDR_TAB_1x5 | DF13C-5P-1.25V | Symbols\Header.SchLib | Footprints\Hirose-DF13.PcbLib | Hirose Electric Co Ltd | DF13C-5P-1.25V(20) | DF13 | Digi-Key | Header, Shrouded | Male Pin | Surface Mount | H3422-ND | http://www.hirose.co.jp/cataloge_hp/2d/EDCX3-084376-01.pdf | CONN HEADER 5POS 1.25MM SMD TIN | 1.25mm | 5 | -35°C ~ 85°C | 1A | 150V | Tin | Beige | 1
J00022 |  |  | HDR_TAB_1x5 | DF13A-5P-1.25H | Symbols\Header.SchLib | Footprints\Hirose-DF13.PcbLib | Hirose Electric Co Ltd | DF13A-5P-1.25H(20) | DF13 | Digi-Key | Header, Shrouded | Male Pin | Surface Mount, Right Angle | H3370-ND | http://www.hirose.co.jp/cataloge_hp/2d/EDCX3-084905-02.pdf | CONN HEADER 5POS 1.25MM R/A TIN | 1.25mm | 5 | -35°C ~ 85°C | 1A | 150V | Tin | Beige | 1
J00023 |  |  | HDR_TAB_1x6 | DF13C-6P-1.25V | Symbols\Header.SchLib | Footprints\Hirose-DF13.PcbLib | Hirose Electric Co Ltd | DF13C-6P-1.25V(50) | DF13 | Digi-Key | Header, Shrouded | Male Pin | Surface Mount | H3436-ND | http://www.hirose.co.jp/cataloge_hp/en_DF13_20130411.pdf | CONN HEADER 6POS 1.25MM SMD GOLD | 1.25mm | 6 | -35°C ~ 85°C | 1A | 150V | Gold | Beige | 1
J00024 |  |  | HDR_TAB_1x6 | DF13A-6P-1.25H | Symbols\Header.SchLib | Footprints\Hirose-DF13.PcbLib | Hirose Electric Co Ltd | DF13A-6P-1.25H(50) | DF13 | Digi-Key | Header, Shrouded | Male Pin | Surface Mount, Right Angle | H3384-ND | http://www.hirose.co.jp/cataloge_hp/2d/EDCX3-162444-07.pdf | CONN HEADER 6POS 1.25MM R/A SMD | 1.25mm | 6 | -35°C ~ 85°C | 1A | 150V | Gold | Beige | 1
J00025 |  |  | HDR_TAB_1x6 | DF13C-6P-1.25V | Symbols\Header.SchLib | Footprints\Hirose-DF13.PcbLib | Hirose Electric Co Ltd | DF13C-6P-1.25V(20) | DF13 | Digi-Key | Header, Shrouded | Male Pin | Surface Mount | H3423-ND | http://www.hirose.co.jp/cataloge_hp/2d/EDCX3-084376-01.pdf | CONN HEADER 6POS 1.25MM SMD TIN | 1.25mm | 6 | -35°C ~ 85°C | 1A | 150V | Tin | Beige | 1
J00026 | AB | AB | HDR_TAB_1x6 | DF13A-6P-1.25H | Symbols\Header.SchLib | Footprints\Hirose-DF13.PcbLib | Hirose Electric Co Ltd | DF13A-6P-1.25H(20) | DF13 | Digi-Key | Header, Shrouded | Male Pin | Surface Mount, Right Angle | H3371-ND | http://www.hirose.co.jp/cataloge_hp/2d/EDCX3-084905-02.pdf | CONN HEADER 6POS 1.25MM R/A TIN | 1.25mm | 6 | -35°C ~ 85°C | 1A | 150V | Tin | Beige | 1
J00027 |  |  | HDR_TAB_1x7 | DF13C-7P-1.25V | Symbols\Header.SchLib | Footprints\Hirose-DF13.PcbLib | Hirose Electric Co Ltd | DF13C-7P-1.25V(50) | DF13 | Digi-Key | Header, Shrouded | Male Pin | Surface Mount | H3437-ND | http://www.hirose.co.jp/cataloge_hp/en_DF13_20130411.pdf | CONN HEADER 7POS 1.25MM SMD GOLD | 1.25mm | 7 | -35°C ~ 85°C | 1A | 150V | Gold | Beige | 1
J00028 |  |  | HDR_TAB_1x7 | DF13A-7P-1.25H | Symbols\Header.SchLib | Footprints\Hirose-DF13.PcbLib | Hirose Electric Co Ltd | DF13A-7P-1.25H(50) | DF13 | Digi-Key | Header, Shrouded | Male Pin | Surface Mount, Right Angle | H3385-ND | http://www.hirose.co.jp/cataloge_hp/2d/EDCX3-162444-07.pdf | CONN HEADER 7POS 1.25MM R/A SMD | 1.25mm | 7 | -35°C ~ 85°C | 1A | 150V | Gold | Beige | 1
J00029 |  |  | HDR_TAB_1x7 | DF13C-7P-1.25V | Symbols\Header.SchLib | Footprints\Hirose-DF13.PcbLib | Hirose Electric Co Ltd | DF13C-7P-1.25V(21) | DF13 | Digi-Key | Header, Shrouded | Male Pin | Surface Mount | H121961CT-ND | http://www.hirose.co.jp/cataloge_hp/2d/EDCX3-083672-03.pdf | CONN HEADER 7POS 1.25MM SMD TIN | 1.25mm | 7 | -35°C ~ 85°C | 1A | 150V | Tin | Beige | 1
J00030 |  |  | HDR_TAB_1x7 | DF13A-7P-1.25H | Symbols\Header.SchLib | Footprints\Hirose-DF13.PcbLib | Hirose Electric Co Ltd | DF13A-7P-1.25H(21) | DF13 | Digi-Key | Header, Shrouded | Male Pin | Surface Mount, Right Angle | H121949CT-ND | http://www.hirose.co.jp/cataloge_hp/2d/EDCX3-071358-00.pdf | CONN HEADER 7POS 1.25MM R/A TIN | 1.25mm | 7 | -35°C ~ 85°C | 1A | 150V | Tin | Beige | 1
J00031 |  |  | HDR_TAB_1x8 | DF13C-8P-1.25V | Symbols\Header.SchLib | Footprints\Hirose-DF13.PcbLib | Hirose Electric Co Ltd | DF13C-8P-1.25V(50) | DF13 | Digi-Key | Header, Shrouded | Male Pin | Surface Mount | H3438-ND | http://www.hirose.co.jp/cataloge_hp/en_DF13_20130411.pdf | CONN HEADER 8POS 1.25MM SMD GOLD | 1.25mm | 8 | -35°C ~ 85°C | 1A | 150V | Gold | Beige | 1
J00032 |  |  | HDR_TAB_1x8 | DF13A-8P-1.25H | Symbols\Header.SchLib | Footprints\Hirose-DF13.PcbLib | Hirose Electric Co Ltd | DF13A-8P-1.25H(50) | DF13 | Digi-Key | Header, Shrouded | Male Pin | Surface Mount, Right Angle | H3386-ND | http://www.hirose.co.jp/cataloge_hp/2d/EDCX3-162444-07.pdf | CONN HEADER 8POS 1.25MM R/A SMD | 1.25mm | 8 | -35°C ~ 85°C | 1A | 150V | Gold | Beige | 1
J00033 |  |  | HDR_TAB_1x8 | DF13C-8P-1.25V | Symbols\Header.SchLib | Footprints\Hirose-DF13.PcbLib | Hirose Electric Co Ltd | DF13C-8P-1.25V(20) | DF13 | Digi-Key | Header, Shrouded | Male Pin | Surface Mount | H3425-ND | http://www.hirose.co.jp/cataloge_hp/2d/EDCX3-084376-01.pdf | CONN HEADER 8POS 1.25MM SMD TIN | 1.25mm | 8 | -35°C ~ 85°C | 1A | 150V | Tin | Beige | 1
J00034 |  |  | HDR_TAB_1x8 | DF13A-8P-1.25H | Symbols\Header.SchLib | Footprints\Hirose-DF13.PcbLib | Hirose Electric Co Ltd | DF13A-8P-1.25H(20) | DF13 | Digi-Key | Header, Shrouded | Male Pin | Surface Mount, Right Angle | H3373-ND | http://www.hirose.co.jp/cataloge_hp/2d/EDCX3-084905-02.pdf | CONN HEADER 8POS 1.25MM R/A TIN | 1.25mm | 8 | -35°C ~ 85°C | 1A | 150V | Tin | Beige | 1
J00035 |  |  | HDR_TAB_1x9 | DF13C-9P-1.25V | Symbols\Header.SchLib | Footprints\Hirose-DF13.PcbLib | Hirose Electric Co Ltd | DF13C-9P-1.25V(51) | DF13 | Digi-Key | Header, Shrouded | Male Pin | Surface Mount | H121963CT-ND | http://www.hirose.co.jp/cataloge_hp/2d/EDCX3-083672-04.pdf | CONN HEADER 9POS 1.25MM SMD GOLD | 1.25mm | 9 | -35°C ~ 85°C | 1A | 150V | Gold | Beige | 1
J00036 |  |  | HDR_TAB_1x9 | DF13A-9P-1.25H | Symbols\Header.SchLib | Footprints\Hirose-DF13.PcbLib | Hirose Electric Co Ltd | DF13A-9P-1.25H(51) | DF13 | Digi-Key | Header, Shrouded | Male Pin | Surface Mount, Right Angle | H121951CT-ND | http://www.hirose.co.jp/cataloge_hp/2d/EDCX3-162444-02.pdf | CONN HEADER 9POS 1.25MM R/A SMD | 1.25mm | 9 | -35°C ~ 85°C | 1A | 150V | Gold | Beige | 1
J00037 |  |  | HDR_TAB_1x9 | DF13C-9P-1.25V | Symbols\Header.SchLib | Footprints\Hirose-DF13.PcbLib | Hirose Electric Co Ltd | DF13C-9P-1.25V(21) | DF13 | Digi-Key | Header, Shrouded | Male Pin | Surface Mount | H121962CT-ND | http://www.hirose.co.jp/cataloge_hp/2d/EDCX3-083672-03.pdf | CONN HEADER 9POS 1.25MM SMD TIN | 1.25mm | 9 | -35°C ~ 85°C | 1A | 150V | Tin | Beige | 1
J00038 |  |  | HDR_TAB_1x9 | DF13A-9P-1.25H | Symbols\Header.SchLib | Footprints\Hirose-DF13.PcbLib | Hirose Electric Co Ltd | DF13A-9P-1.25H(21) | DF13 | Digi-Key | Header, Shrouded | Male Pin | Surface Mount, Right Angle | H121950CT-ND | http://www.hirose.co.jp/cataloge_hp/2d/EDCX3-071358-00.pdf | CONN HEADER 9POS 1.25MM R/A TIN | 1.25mm | 9 | -35°C ~ 85°C | 1A | 150V | Tin | Beige | 1
J00039 |  |  | HDR_TAB_1x10 | DF13C-10P-1.25V | Symbols\Header.SchLib | Footprints\Hirose-DF13.PcbLib | Hirose Electric Co Ltd | DF13C-10P-1.25V(50) | DF13 | Digi-Key | Header, Shrouded | Male Pin | Surface Mount | H3440-ND | http://media.digikey.com/pdf/Data%20Sheets/Hirose%20PDFs/DF13C-xxP-1.25V(50)_Dwg.pdf | CONN HEADER 10POS 1.25MM SMD AU | 1.25mm | 10 | -35°C ~ 85°C | 1A | 150V | Gold | Beige | 1
J00040 |  |  | HDR_TAB_1x10 | DF13A-10P-1.25H | Symbols\Header.SchLib | Footprints\Hirose-DF13.PcbLib | Hirose Electric Co Ltd | DF13A-10P-1.25H(50) | DF13 | Digi-Key | Header, Shrouded | Male Pin | Surface Mount, Right Angle | H3388-ND | http://www.hirose.co.jp/cataloge_hp/2d/EDCX3-162444-07.pdf | CONN HEADER 10POS 1.25MM R/A SMD | 1.25mm | 10 | -35°C ~ 85°C | 1A | 150V | Gold | Beige | 1
J00041 |  |  | HDR_TAB_1x10 | DF13C-10P-1.25V | Symbols\Header.SchLib | Footprints\Hirose-DF13.PcbLib | Hirose Electric Co Ltd | DF13C-10P-1.25V(20) | DF13 | Digi-Key | Header, Shrouded | Male Pin | Surface Mount | H3427-ND | http://www.hirose.co.jp/cataloge_hp/2d/EDCX3-084376-01.pdf | CONN HEADER 10POS 1.25MM SMD TIN | 1.25mm | 10 | -35°C ~ 85°C | 1A | 150V | Tin | Beige | 1
J00042 |  |  | HDR_TAB_1x10 | DF13A-10P-1.25H | Symbols\Header.SchLib | Footprints\Hirose-DF13.PcbLib | Hirose Electric Co Ltd | DF13A-10P-1.25H(20) | DF13 | Digi-Key | Header, Shrouded | Male Pin | Surface Mount, Right Angle | H3375-ND | http://www.hirose.co.jp/cataloge_hp/2d/EDCX3-084905-02.pdf | CONN HEADER 10POS 1.25MM R/A TIN | 1.25mm | 10 | -35°C ~ 85°C | 1A | 150V | Tin | Beige | 1
J00043 |  |  | HDR_TAB_1x11 | DF13C-11P-1.25V | Symbols\Header.SchLib | Footprints\Hirose-DF13.PcbLib | Hirose Electric Co Ltd | DF13C-11P-1.25V(51) | DF13 | Digi-Key | Header, Shrouded | Male Pin | Surface Mount | H121956CT-ND | http://www.hirose.co.jp/cataloge_hp/2d/EDCX3-083672-04.pdf | CONN HEADER 11POS 1.25MM SMD AU | 1.25mm | 11 | -35°C ~ 85°C | 1A | 150V | Gold | Beige | 1
J00044 |  |  | HDR_TAB_1x11 | DF13A-11P-1.25H | Symbols\Header.SchLib | Footprints\Hirose-DF13.PcbLib | Hirose Electric Co Ltd | DF13A-11P-1.25H(51) | DF13 | Digi-Key | Header, Shrouded | Male Pin | Surface Mount, Right Angle | H121948CT-ND | http://www.hirose.co.jp/cataloge_hp/2d/EDCX3-162444-02.pdf | CONN HEADER 11POS 1.25MM R/A SMD | 1.25mm | 11 | -35°C ~ 85°C | 1A | 150V | Gold | Beige | 1
J00045 |  |  | HDR_TAB_1x11 | DF13C-11P-1.25V | Symbols\Header.SchLib | Footprints\Hirose-DF13.PcbLib | Hirose Electric Co Ltd | DF13C-11P-1.25V(21) | DF13 | Digi-Key | Header, Shrouded | Male Pin | Surface Mount | H121955CT-ND | http://www.hirose.co.jp/cataloge_hp/2d/EDCX3-083672-03.pdf | CONN HEADER 11POS 1.25MM SMD TIN | 1.25mm | 11 | -35°C ~ 85°C | 1A | 150V | Tin | Beige | 1
J00046 |  |  | HDR_TAB_1x11 | DF13A-11P-1.25H | Symbols\Header.SchLib | Footprints\Hirose-DF13.PcbLib | Hirose Electric Co Ltd | DF13A-11P-1.25H(21) | DF13 | Digi-Key | Header, Shrouded | Male Pin | Surface Mount, Right Angle | H121947CT-ND | http://www.hirose.co.jp/cataloge_hp/2d/EDCX3-071358-00.pdf | CONN HEADER 11POS 1.25MM R/A TIN | 1.25mm | 11 | -35°C ~ 85°C | 1A | 150V | Tin | Beige | 1
J00047 |  |  | HDR_TAB_1x12 | DF13C-12P-1.25V | Symbols\Header.SchLib | Footprints\Hirose-DF13.PcbLib | Hirose Electric Co Ltd | DF13C-12P-1.25V(51) | DF13 | Digi-Key | Header, Shrouded | Male Pin | Surface Mount | H121957CT-ND | http://www.hirose.co.jp/cataloge_hp/2d/EDCX3-083672-04.pdf | CONN HEADER 12POS 1.25MM SMD AU | 1.25mm | 12 | -35°C ~ 85°C | 1A | 150V | Gold | Beige | 1
J00048 |  |  | HDR_TAB_1x12 | DF13A-12P-1.25H | Symbols\Header.SchLib | Footprints\Hirose-DF13.PcbLib | Hirose Electric Co Ltd | DF13A-12P-1.25H(50) | DF13 | Digi-Key | Header, Shrouded | Male Pin | Surface Mount, Right Angle | H3390-ND | http://www.hirose.co.jp/cataloge_hp/2d/EDCX3-162444-07.pdf | CONN HEADER 12POS 1.25MM R/A SMD | 1.25mm | 12 | -35°C ~ 85°C | 1A | 150V | Gold | Beige | 1
J00049 |  |  | HDR_TAB_1x12 | DF13C-12P-1.25V | Symbols\Header.SchLib | Footprints\Hirose-DF13.PcbLib | Hirose Electric Co Ltd | DF13C-12P-1.25V(20) | DF13 | Digi-Key | Header, Shrouded | Male Pin | Surface Mount | H3429-ND | http://www.hirose.co.jp/cataloge_hp/2d/EDCX3-084376-01.pdf | CONN HEADER 12POS 1.25MM SMD TIN | 1.25mm | 12 | -35°C ~ 85°C | 1A | 150V | Tin | Beige | 1
J00050 |  |  | HDR_TAB_1x12 | DF13A-12P-1.25H | Symbols\Header.SchLib | Footprints\Hirose-DF13.PcbLib | Hirose Electric Co Ltd | DF13A-12P-1.25H(20) | DF13 | Digi-Key | Header, Shrouded | Male Pin | Surface Mount, Right Angle | H3377-ND | http://www.hirose.co.jp/cataloge_hp/2d/EDCX3-084905-02.pdf | CONN HEADER 12POS 1.25MM R/A TIN | 1.25mm | 12 | -35°C ~ 85°C | 1A | 150V | Tin | Beige | 1
J00051 |  |  | HDR_TAB_1x14 | DF13C-14P-1.25V | Symbols\Header.SchLib | Footprints\Hirose-DF13.PcbLib | Hirose Electric Co Ltd | DF13C-14P-1.25V(51) | DF13 | Digi-Key | Header, Shrouded | Male Pin | Surface Mount | H121958CT-ND | http://www.hirose.co.jp/cataloge_hp/2d/EDCX3-083672-04.pdf | CONN HEADER 14POS 1.25MM SMD AU | 1.25mm | 14 | -35°C ~ 85°C | 1A | 150V | Gold | Beige | 1
J00052 |  |  | HDR_TAB_1x14 | DF13C-14P-1.25V | Symbols\Header.SchLib | Footprints\Hirose-DF13.PcbLib | Hirose Electric Co Ltd | DF13C-14P-1.25V(20) | DF13 | Digi-Key | Header, Shrouded | Male Pin | Surface Mount | H3430-ND | http://www.hirose.co.jp/cataloge_hp/2d/EDCX3-084376-01.pdf | CONN HEADER 14POS 1.25MM SMD TIN | 1.25mm | 14 | -35°C ~ 85°C | 1A | 150V | Tin | Beige | 1
J00053 |  |  | HDR_TAB_1x14 | DF13A-14P-1.25H | Symbols\Header.SchLib | Footprints\Hirose-DF13.PcbLib | Hirose Electric Co Ltd | DF13A-14P-1.25H(20) | DF13 | Digi-Key | Header, Shrouded | Male Pin | Surface Mount, Right Angle | H3378-ND | http://www.hirose.co.jp/cataloge_hp/2d/EDCX3-084905-02.pdf | CONN HEADER 14POS 1.25MM R/A TIN | 1.25mm | 14 | -35°C ~ 85°C | 1A | 150V | Tin | Beige | 1
J00054 |  |  | HDR_TAB_1x15 | DF13C-15P-1.25V | Symbols\Header.SchLib | Footprints\Hirose-DF13.PcbLib | Hirose Electric Co Ltd | DF13C-15P-1.25V(50) | DF13 | Digi-Key | Header, Shrouded | Male Pin | Surface Mount | H3444-ND | http://media.digikey.com/pdf/Data%20Sheets/Hirose%20PDFs/DF13C-xxP-1.25V(50)_Dwg.pdf | CONN HEADER 15POS 1.25MM SMD AU | 1.25mm | 15 | -35°C ~ 85°C | 1A | 150V | Gold | Beige | 1
J00055 |  |  | HDR_TAB_1x15 | DF13A-15P-1.25H | Symbols\Header.SchLib | Footprints\Hirose-DF13.PcbLib | Hirose Electric Co Ltd | DF13A-15P-1.25H(50) | DF13 | Digi-Key | Header, Shrouded | Male Pin | Surface Mount, Right Angle | H3392-ND | http://www.hirose.co.jp/cataloge_hp/2d/EDCX3-162444-07.pdf | CONN HEADER 15POS 1.25MM R/A SMD | 1.25mm | 15 | -35°C ~ 85°C | 1A | 150V | Gold | Beige | 1
J00056 |  |  | HDR_TAB_1x15 | DF13C-15P-1.25V | Symbols\Header.SchLib | Footprints\Hirose-DF13.PcbLib | Hirose Electric Co Ltd | DF13C-15P-1.25V(21) | DF13 | Digi-Key | Header, Shrouded | Male Pin | Surface Mount | H121959CT-ND | http://www.hirose.co.jp/cataloge_hp/2d/EDCX3-083672-03.pdf | CONN HEADER 15POS 1.25MM SMD TIN | 1.25mm | 15 | -35°C ~ 85°C | 1A | 150V | Tin | Beige | 1
J00057 |  |  | HDR_TAB_1x15 | DF13A-15P-1.25H | Symbols\Header.SchLib | Footprints\Hirose-DF13.PcbLib | Hirose Electric Co Ltd | DF13A-15P-1.25H(20) | DF13 | Digi-Key | Header, Shrouded | Male Pin | Surface Mount, Right Angle | H3379-ND | http://www.hirose.co.jp/cataloge_hp/2d/EDCX3-084905-02.pdf | CONN HEADER 15POS 1.25MM R/A TIN | 1.25mm | 15 | -35°C ~ 85°C | 1A | 150V | Tin | Beige | 1
J00058 |  |  | HDR_1x2 | PINHEAD_2.54mm_90deg_1x2 | Symbols\Header.SchLib | Footprints\Headers.PcbLib | Molex, LLC | 22288020 | KK® 42377 | Digi-Key | Header, Unshrouded, Breakaway | Male Pin | Through Hole, Right Angle | WM50013-02-ND | http://www.molex.com/pdm_docs/sd/022288020_sd.pdf | CONN HEADER 2POS .100 R/A TIN | 2.54mm | 2 | -40°C ~ 105°C | 4A | 250V | Tin | Black | 1
J00059 |  |  | HDR_1x3 | PINHEAD_2.54mm_90deg_1x3 | Symbols\Header.SchLib | Footprints\Headers.PcbLib | Molex, LLC | 22288030 | KK® 42377 | Digi-Key | Header, Unshrouded, Breakaway | Male Pin | Through Hole, Right Angle | WM50013-03-ND | http://www.molex.com/pdm_docs/sd/022288030_sd.pdf | CONN HEADER 3POS .100 R/A TIN | 2.54mm | 3 | -40°C ~ 105°C | 4A | 250V | Tin | Black | 1
J00060 |  |  | HDR_1x4 | PINHEAD_2.54mm_90deg_1x4 | Symbols\Header.SchLib | Footprints\Headers.PcbLib | Molex, LLC | 22288040 | KK® 42377 | Digi-Key | Header, Unshrouded, Breakaway | Male Pin | Through Hole, Right Angle | WM50013-04-ND | http://www.molex.com/pdm_docs/sd/022288040_sd.pdf | CONN HEADER 4POS .100 R/A TIN | 2.54mm | 4 | -40°C ~ 105°C | 4A | 250V | Tin | Black | 1
J00061 |  |  | HDR_1x5 | PINHEAD_2.54mm_90deg_1x5 | Symbols\Header.SchLib | Footprints\Headers.PcbLib | Molex, LLC | 22288050 | KK® 42377 | Digi-Key | Header, Unshrouded, Breakaway | Male Pin | Through Hole, Right Angle | WM50013-05-ND | http://www.molex.com/pdm_docs/sd/022288050_sd.pdf | CONN HEADER 5POS .100 R/A TIN | 2.54mm | 5 | -40°C ~ 105°C | 4A | 250V | Tin | Black | 1
J00062 |  |  | HDR_1x6 | PINHEAD_2.54mm_90deg_1x6 | Symbols\Header.SchLib | Footprints\Headers.PcbLib | Molex, LLC | 22288060 | KK® 42377 | Digi-Key | Header, Unshrouded, Breakaway | Male Pin | Through Hole, Right Angle | WM50013-06-ND | http://www.molex.com/pdm_docs/sd/022288060_sd.pdf | CONN HEADER 6POS .100 R/A TIN | 2.54mm | 6 | -40°C ~ 105°C | 4A | 250V | Tin | Black | 1
J00063 |  |  | HDR_1x7 | PINHEAD_2.54mm_90deg_1x7 | Symbols\Header.SchLib | Footprints\Headers.PcbLib | Molex, LLC | 22288070 | KK® 42377 | Digi-Key | Header, Unshrouded, Breakaway | Male Pin | Through Hole, Right Angle | WM50013-07-ND | http://www.molex.com/pdm_docs/sd/022288070_sd.pdf | CONN HEADER 7POS .100 R/A TIN | 2.54mm | 7 | -40°C ~ 105°C | 4A | 250V | Tin | Black | 1
J00064 |  |  | HDR_1x8 | PINHEAD_2.54mm_90deg_1x8 | Symbols\Header.SchLib | Footprints\Headers.PcbLib | Molex, LLC | 22288080 | KK® 42377 | Digi-Key | Header, Unshrouded, Breakaway | Male Pin | Through Hole, Right Angle | WM50013-08-ND | http://www.molex.com/pdm_docs/sd/022288080_sd.pdf | CONN HEADER 8POS .100 R/A TIN | 2.54mm | 8 | -40°C ~ 105°C | 4A | 250V | Tin | Black | 1
J00065 |  |  | HDR_1x9 | PINHEAD_2.54mm_90deg_1x9 | Symbols\Header.SchLib | Footprints\Headers.PcbLib | Molex, LLC | 22288090 | KK® 42377 | Digi-Key | Header, Unshrouded, Breakaway | Male Pin | Through Hole, Right Angle | WM50013-09-ND | http://www.molex.com/pdm_docs/sd/022288090_sd.pdf | CONN HEADER 9POS .100 R/A TIN | 2.54mm | 9 | -40°C ~ 105°C | 4A | 250V | Tin | Black | 1
J00066 |  |  | HDR_1x10 | PINHEAD_2.54mm_90deg_1x10 | Symbols\Header.SchLib | Footprints\Headers.PcbLib | Molex, LLC | 22288100 | KK® 42377 | Digi-Key | Header, Unshrouded, Breakaway | Male Pin | Through Hole, Right Angle | WM50013-10-ND | http://www.molex.com/pdm_docs/sd/022288100_sd.pdf | CONN HEADER 10POS .100 R/A TIN | 2.54mm | 10 | -40°C ~ 105°C | 4A | 250V | Tin | Black | 1
J00067 |  |  | HDR_1x11 | PINHEAD_2.54mm_90deg_1x11 | Symbols\Header.SchLib | Footprints\Headers.PcbLib | Molex, LLC | 22288110 | KK® 42377 | Digi-Key | Header, Unshrouded, Breakaway | Male Pin | Through Hole, Right Angle | WM50013-11-ND | http://www.molex.com/pdm_docs/sd/022288110_sd.pdf | CONN HEADER 11POS .100 R/A TIN | 2.54mm | 11 | -40°C ~ 105°C | 4A | 250V | Tin | Black | 1
J00068 |  |  | HDR_1x12 | PINHEAD_2.54mm_90deg_1x12 | Symbols\Header.SchLib | Footprints\Headers.PcbLib | Molex, LLC | 22288120 | KK® 42377 | Digi-Key | Header, Unshrouded, Breakaway | Male Pin | Through Hole, Right Angle | WM50013-12-ND | http://www.molex.com/pdm_docs/sd/022288120_sd.pdf | CONN HEADER 12POS .100 R/A TIN | 2.54mm | 12 | -40°C ~ 105°C | 4A | 250V | Tin | Black | 1
J00069 |  |  | HDR_1x13 | PINHEAD_2.54mm_90deg_1x13 | Symbols\Header.SchLib | Footprints\Headers.PcbLib | Molex, LLC | 22288130 | KK® 42377 | Digi-Key | Header, Unshrouded, Breakaway | Male Pin | Through Hole, Right Angle | WM50013-13-ND | http://www.molex.com/pdm_docs/sd/022288130_sd.pdf | CONN HEADER 13POS .100 R/A TIN | 2.54mm | 13 | -40°C ~ 105°C | 4A | 250V | Tin | Black | 1
J00070 |  |  | HDR_1x14 | PINHEAD_2.54mm_90deg_1x14 | Symbols\Header.SchLib | Footprints\Headers.PcbLib | Molex, LLC | 22288140 | KK® 42377 | Digi-Key | Header, Unshrouded, Breakaway | Male Pin | Through Hole, Right Angle | WM50013-14-ND | http://www.molex.com/pdm_docs/sd/022288140_sd.pdf | CONN HEADER 14POS .100 R/A TIN | 2.54mm | 14 | -40°C ~ 105°C | 4A | 250V | Tin | Black | 1
J00071 |  |  | HDR_1x15 | PINHEAD_2.54mm_90deg_1x15 | Symbols\Header.SchLib | Footprints\Headers.PcbLib | Molex, LLC | 22288150 | KK® 42377 | Digi-Key | Header, Unshrouded, Breakaway | Male Pin | Through Hole, Right Angle | WM50013-15-ND | http://www.molex.com/pdm_docs/sd/022288150_sd.pdf | CONN HEADER 15POS .100 R/A TIN | 2.54mm | 15 | -40°C ~ 105°C | 4A | 250V | Tin | Black | 1
J00072 |  |  | HDR_1x16 | PINHEAD_2.54mm_90deg_1x16 | Symbols\Header.SchLib | Footprints\Headers.PcbLib | Molex, LLC | 22288160 | KK® 42377 | Digi-Key | Header, Unshrouded, Breakaway | Male Pin | Through Hole, Right Angle | WM50013-16-ND | http://www.molex.com/pdm_docs/sd/022288160_sd.pdf | CONN HEADER 16POS .100 R/A TIN | 2.54mm | 16 | -40°C ~ 105°C | 4A | 250V | Tin | Black | 1
J00073 |  |  | HDR_1x17 | PINHEAD_2.54mm_90deg_1x17 | Symbols\Header.SchLib | Footprints\Headers.PcbLib | Molex, LLC | 22288170 | KK® 42377 | Digi-Key | Header, Unshrouded, Breakaway | Male Pin | Through Hole, Right Angle | WM50013-17-ND | http://www.molex.com/pdm_docs/sd/022288170_sd.pdf | CONN HEADER 17POS .100 R/A TIN | 2.54mm | 17 | -40°C ~ 105°C | 4A | 250V | Tin | Black | 1
J00074 |  |  | HDR_1x18 | PINHEAD_2.54mm_90deg_1x18 | Symbols\Header.SchLib | Footprints\Headers.PcbLib | Molex, LLC | 22288180 | KK® 42377 | Digi-Key | Header, Unshrouded, Breakaway | Male Pin | Through Hole, Right Angle | WM50013-18-ND | http://www.molex.com/pdm_docs/sd/022288180_sd.pdf | CONN HEADER 18POS .100 R/A TIN | 2.54mm | 18 | -40°C ~ 105°C | 4A | 250V | Tin | Black | 1
J00075 |  |  | HDR_1x19 | PINHEAD_2.54mm_90deg_1x19 | Symbols\Header.SchLib | Footprints\Headers.PcbLib | Molex, LLC | 22288190 | KK® 42377 | Digi-Key | Header, Unshrouded, Breakaway | Male Pin | Through Hole, Right Angle | WM50013-19-ND | http://www.molex.com/pdm_docs/sd/022288190_sd.pdf | CONN HEADER 19POS .100 R/A TIN | 2.54mm | 19 | -40°C ~ 105°C | 4A | 250V | Tin | Black | 1
J00076 |  |  | HDR_1x20 | PINHEAD_2.54mm_90deg_1x20 | Symbols\Header.SchLib | Footprints\Headers.PcbLib | Molex, LLC | 22288200 | KK® 42377 | Digi-Key | Header, Unshrouded, Breakaway | Male Pin | Through Hole, Right Angle | WM50013-20-ND | http://www.molex.com/pdm_docs/sd/022288200_sd.pdf | CONN HEADER 20POS .100 R/A TIN | 2.54mm | 20 | -40°C ~ 105°C | 4A | 250V | Tin | Black | 1
J00077 |  |  | HDR_1x21 | PINHEAD_2.54mm_90deg_1x21 | Symbols\Header.SchLib | Footprints\Headers.PcbLib | Molex, LLC | 22288210 | KK® 42377 | Digi-Key | Header, Unshrouded, Breakaway | Male Pin | Through Hole, Right Angle | WM50013-21-ND | http://www.molex.com/pdm_docs/sd/022288210_sd.pdf | CONN HEADER 21POS .100 R/A TIN | 2.54mm | 21 | -40°C ~ 105°C | 4A | 250V | Tin | Black | 1
J00078 |  |  | HDR_1x22 | PINHEAD_2.54mm_90deg_1x22 | Symbols\Header.SchLib | Footprints\Headers.PcbLib | Molex, LLC | 22288220 | KK® 42377 | Digi-Key | Header, Unshrouded, Breakaway | Male Pin | Through Hole, Right Angle | WM50013-22-ND | http://www.molex.com/pdm_docs/sd/022288220_sd.pdf | CONN HEADER 22POS .100 R/A TIN | 2.54mm | 22 | -40°C ~ 105°C | 4A | 250V | Tin | Black | 1
J00079 |  |  | HDR_1x23 | PINHEAD_2.54mm_90deg_1x23 | Symbols\Header.SchLib | Footprints\Headers.PcbLib | Molex, LLC | 22288230 | KK® 42377 | Digi-Key | Header, Unshrouded, Breakaway | Male Pin | Through Hole, Right Angle | WM50013-23-ND | http://www.molex.com/pdm_docs/sd/022288230_sd.pdf | CONN HEADER 23POS .100 R/A TIN | 2.54mm | 23 | -40°C ~ 105°C | 4A | 250V | Tin | Black | 1
J00080 |  |  | HDR_1x24 | PINHEAD_2.54mm_90deg_1x24 | Symbols\Header.SchLib | Footprints\Headers.PcbLib | Molex, LLC | 22288240 | KK® 42377 | Digi-Key | Header, Unshrouded, Breakaway | Male Pin | Through Hole, Right Angle | WM50013-24-ND | http://www.molex.com/pdm_docs/sd/022288240_sd.pdf | CONN HEADER 24POS .100 R/A TIN | 2.54mm | 24 | -40°C ~ 105°C | 4A | 250V | Tin | Black | 1
J00081 |  |  | HDR_1x25 | PINHEAD_2.54mm_90deg_1x25 | Symbols\Header.SchLib | Footprints\Headers.PcbLib | Molex, LLC | 22288250 | KK® 42377 | Digi-Key | Header, Unshrouded, Breakaway | Male Pin | Through Hole, Right Angle | WM50013-25-ND | http://www.molex.com/pdm_docs/sd/022288250_sd.pdf | CONN HEADER 25POS .100 R/A TIN | 2.54mm | 25 | -40°C ~ 105°C | 4A | 250V | Tin | Black | 1
J00082 |  |  | HDR_1x26 | PINHEAD_2.54mm_90deg_1x26 | Symbols\Header.SchLib | Footprints\Headers.PcbLib | Molex, LLC | 22288260 | KK® 42377 | Digi-Key | Header, Unshrouded, Breakaway | Male Pin | Through Hole, Right Angle | WM50013-26-ND | http://www.molex.com/pdm_docs/sd/022288260_sd.pdf | CONN HEADER 26POS .100 R/A TIN | 2.54mm | 26 | -40°C ~ 105°C | 4A | 250V | Tin | Black | 1
J00083 |  |  | HDR_1x27 | PINHEAD_2.54mm_90deg_1x27 | Symbols\Header.SchLib | Footprints\Headers.PcbLib | Molex, LLC | 22288270 | KK® 42377 | Digi-Key | Header, Unshrouded, Breakaway | Male Pin | Through Hole, Right Angle | WM50013-27-ND | http://www.molex.com/pdm_docs/sd/022288270_sd.pdf | CONN HEADER 27POS .100 R/A TIN | 2.54mm | 27 | -40°C ~ 105°C | 4A | 250V | Tin | Black | 1
J00084 |  |  | HDR_1x28 | PINHEAD_2.54mm_90deg_1x28 | Symbols\Header.SchLib | Footprints\Headers.PcbLib | Molex, LLC | 22288280 | KK® 42377 | Digi-Key | Header, Unshrouded, Breakaway | Male Pin | Through Hole, Right Angle | WM50013-28-ND | http://www.molex.com/pdm_docs/sd/022288280_sd.pdf | CONN HEADER 28POS .100 R/A TIN | 2.54mm | 28 | -40°C ~ 105°C | 4A | 250V | Tin | Black | 1
J00085 |  |  | HDR_1x29 | PINHEAD_2.54mm_90deg_1x29 | Symbols\Header.SchLib | Footprints\Headers.PcbLib | Molex, LLC | 22288290 | KK® 42377 | Digi-Key | Header, Unshrouded, Breakaway | Male Pin | Through Hole, Right Angle | WM50013-29-ND | http://www.molex.com/pdm_docs/sd/022288290_sd.pdf | CONN HEADER 29POS .100 R/A TIN | 2.54mm | 29 | -40°C ~ 105°C | 4A | 250V | Tin | Black | 1
J00086 |  |  | HDR_1x30 | PINHEAD_2.54mm_90deg_1x30 | Symbols\Header.SchLib | Footprints\Headers.PcbLib | Molex, LLC | 22288300 | KK® 42377 | Digi-Key | Header, Unshrouded, Breakaway | Male Pin | Through Hole, Right Angle | WM50013-30-ND | http://www.molex.com/pdm_docs/sd/022288300_sd.pdf | CONN HEADER 30POS .100 R/A TIN | 2.54mm | 30 | -40°C ~ 105°C | 4A | 250V | Tin | Black | 1
J00087 |  |  | HDR_1x31 | PINHEAD_2.54mm_90deg_1x31 | Symbols\Header.SchLib | Footprints\Headers.PcbLib | Molex, LLC | 22288310 | KK® 42377 | Digi-Key | Header, Unshrouded, Breakaway | Male Pin | Through Hole, Right Angle | WM50013-31-ND | http://www.molex.com/pdm_docs/sd/022288310_sd.pdf | CONN HEADER 31POS .100 R/A TIN | 2.54mm | 31 | -40°C ~ 105°C | 4A | 250V | Tin | Black | 1
J00088 |  |  | HDR_1x32 | PINHEAD_2.54mm_90deg_1x32 | Symbols\Header.SchLib | Footprints\Headers.PcbLib | Molex, LLC | 22288320 | KK® 42377 | Digi-Key | Header, Unshrouded, Breakaway | Male Pin | Through Hole, Right Angle | WM50013-32-ND | http://www.molex.com/pdm_docs/sd/022288320_sd.pdf | CONN HEADER 32POS .100 R/A TIN | 2.54mm | 32 | -40°C ~ 105°C | 4A | 250V | Tin | Black | 1
J00089 |  |  | HDR_1x33 | PINHEAD_2.54mm_90deg_1x33 | Symbols\Header.SchLib | Footprints\Headers.PcbLib | Molex, LLC | 22288330 | KK® 42377 | Digi-Key | Header, Unshrouded, Breakaway | Male Pin | Through Hole, Right Angle | WM50013-33-ND | http://www.molex.com/pdm_docs/sd/022288330_sd.pdf | CONN HEADER 33POS .100 R/A TIN | 2.54mm | 33 | -40°C ~ 105°C | 4A | 250V | Tin | Black | 1
J00090 |  |  | HDR_1x34 | PINHEAD_2.54mm_90deg_1x34 | Symbols\Header.SchLib | Footprints\Headers.PcbLib | Molex, LLC | 22288340 | KK® 42377 | Digi-Key | Header, Unshrouded, Breakaway | Male Pin | Through Hole, Right Angle | WM50013-34-ND | http://www.molex.com/pdm_docs/sd/022288340_sd.pdf | CONN HEADER 34POS .100 R/A TIN | 2.54mm | 34 | -40°C ~ 105°C | 4A | 250V | Tin | Black | 1
J00091 |  |  | HDR_1x35 | PINHEAD_2.54mm_90deg_1x35 | Symbols\Header.SchLib | Footprints\Headers.PcbLib | Molex, LLC | 22288350 | KK® 42377 | Digi-Key | Header, Unshrouded, Breakaway | Male Pin | Through Hole, Right Angle | WM50013-35-ND | http://www.molex.com/pdm_docs/sd/022288350_sd.pdf | CONN HEADER 35POS .100 R/A TIN | 2.54mm | 35 | -40°C ~ 105°C | 4A | 250V | Tin | Black | 1
J00092 |  |  | HDR_1x36 | PINHEAD_2.54mm_90deg_1x36 | Symbols\Header.SchLib | Footprints\Headers.PcbLib | Molex, LLC | 22288360 | KK® 42377 | Digi-Key | Header, Unshrouded, Breakaway | Male Pin | Through Hole, Right Angle | WM50013-36-ND | http://www.molex.com/pdm_docs/sd/022288360_sd.pdf | CONN HEADER 36POS .100 R/A TIN | 2.54mm | 36 | -40°C ~ 105°C | 4A | 250V | Tin | Black | 1
J00093 |  |  | HDR_1x2 | PINHEAD_2.54mm_1x2 | Symbols\Header.SchLib | Footprints\Headers.PcbLib | Molex, LLC | 22284020 | KK® 42375 | Digi-Key | Header, Unshrouded, Breakaway | Male Pin | Through Hole | WM50014-02-ND | http://www.molex.com/pdm_docs/sd/022284020_sd.pdf | CONN HEADER 2POS .100 VERT TIN | 2.54mm | 2 | -40°C ~ 105°C | 4A | 250V | Tin | Black | 1
J00094 |  |  | HDR_1x3 | PINHEAD_2.54mm_1x3 | Symbols\Header.SchLib | Footprints\Headers.PcbLib | Molex, LLC | 22284030 | KK® 42375 | Digi-Key | Header, Unshrouded, Breakaway | Male Pin | Through Hole | WM50014-03-ND | http://www.molex.com/pdm_docs/sd/022284030_sd.pdf | CONN HEADER 3POS .100 VERT TIN | 2.54mm | 3 | -40°C ~ 105°C | 4A | 250V | Tin | Black | 1
J00095 |  |  | HDR_1x4 | PINHEAD_2.54mm_1x4 | Symbols\Header.SchLib | Footprints\Headers.PcbLib | Molex, LLC | 22284040 | KK® 42375 | Digi-Key | Header, Unshrouded, Breakaway | Male Pin | Through Hole | WM50014-04-ND | http://www.molex.com/pdm_docs/sd/022284040_sd.pdf | CONN HEADER 4POS .100 VERT TIN | 2.54mm | 4 | -40°C ~ 105°C | 4A | 250V | Tin | Black | 1
J00096 |  |  | HDR_1x5 | PINHEAD_2.54mm_1x5 | Symbols\Header.SchLib | Footprints\Headers.PcbLib | Molex, LLC | 22284050 | KK® 42375 | Digi-Key | Header, Unshrouded, Breakaway | Male Pin | Through Hole | WM50014-05-ND | http://www.molex.com/pdm_docs/sd/022284050_sd.pdf | CONN HEADER 5POS .100 VERT TIN | 2.54mm | 5 | -40°C ~ 105°C | 4A | 250V | Tin | Black | 1
J00097 |  |  | HDR_1x6 | PINHEAD_2.54mm_1x6 | Symbols\Header.SchLib | Footprints\Headers.PcbLib | Molex, LLC | 22284060 | KK® 42375 | Digi-Key | Header, Unshrouded, Breakaway | Male Pin | Through Hole | WM50014-06-ND | http://www.molex.com/pdm_docs/sd/022284060_sd.pdf | CONN HEADER 6POS .100 VERT TIN | 2.54mm | 6 | -40°C ~ 105°C | 4A | 250V | Tin | Black | 1
J00098 |  |  | HDR_1x7 | PINHEAD_2.54mm_1x7 | Symbols\Header.SchLib | Footprints\Headers.PcbLib | Molex, LLC | 22284070 | KK® 42375 | Digi-Key | Header, Unshrouded, Breakaway | Male Pin | Through Hole | WM50014-07-ND | http://www.molex.com/pdm_docs/sd/022284070_sd.pdf | CONN HEADER 7POS .100 VERT TIN | 2.54mm | 7 | -40°C ~ 105°C | 4A | 250V | Tin | Black | 1
J00099 |  |  | HDR_1x8 | PINHEAD_2.54mm_1x8 | Symbols\Header.SchLib | Footprints\Headers.PcbLib | Molex, LLC | 22284080 | KK® 42375 | Digi-Key | Header, Unshrouded, Breakaway | Male Pin | Through Hole | WM50014-08-ND | http://www.molex.com/pdm_docs/sd/022284080_sd.pdf | CONN HEADER 8POS .100 VERT TIN | 2.54mm | 8 | -40°C ~ 105°C | 4A | 250V | Tin | Black | 1
J00100 |  |  | HDR_1x9 | PINHEAD_2.54mm_1x9 | Symbols\Header.SchLib | Footprints\Headers.PcbLib | Molex, LLC | 22284090 | KK® 42375 | Digi-Key | Header, Unshrouded, Breakaway | Male Pin | Through Hole | WM50014-09-ND | http://www.molex.com/pdm_docs/sd/022284090_sd.pdf | CONN HEADER 9POS .100 VERT TIN | 2.54mm | 9 | -40°C ~ 105°C | 4A | 250V | Tin | Black | 1
J00101 |  |  | HDR_1x10 | PINHEAD_2.54mm_1x10 | Symbols\Header.SchLib | Footprints\Headers.PcbLib | Molex, LLC | 22284100 | KK® 42375 | Digi-Key | Header, Unshrouded, Breakaway | Male Pin | Through Hole | WM50014-10-ND | http://www.molex.com/pdm_docs/sd/022284100_sd.pdf | CONN HEADER 10POS .100 VERT TIN | 2.54mm | 10 | -40°C ~ 105°C | 4A | 250V | Tin | Black | 1
J00102 |  |  | HDR_1x11 | PINHEAD_2.54mm_1x11 | Symbols\Header.SchLib | Footprints\Headers.PcbLib | Molex, LLC | 22284110 | KK® 42375 | Digi-Key | Header, Unshrouded, Breakaway | Male Pin | Through Hole | WM50014-11-ND | http://www.molex.com/pdm_docs/sd/022284110_sd.pdf | CONN HEADER 11POS .100 VERT TIN | 2.54mm | 11 | -40°C ~ 105°C | 4A | 250V | Tin | Black | 1
J00103 |  |  | HDR_1x12 | PINHEAD_2.54mm_1x12 | Symbols\Header.SchLib | Footprints\Headers.PcbLib | Molex, LLC | 22284120 | KK® 42375 | Digi-Key | Header, Unshrouded, Breakaway | Male Pin | Through Hole | WM50014-12-ND | http://www.molex.com/pdm_docs/sd/022284120_sd.pdf | CONN HEADER 12POS .100 VERT TIN | 2.54mm | 12 | -40°C ~ 105°C | 4A | 250V | Tin | Black | 1
J00104 |  |  | HDR_1x13 | PINHEAD_2.54mm_1x13 | Symbols\Header.SchLib | Footprints\Headers.PcbLib | Molex, LLC | 22284130 | KK® 42375 | Digi-Key | Header, Unshrouded, Breakaway | Male Pin | Through Hole | WM50014-13-ND | http://www.molex.com/pdm_docs/sd/022284130_sd.pdf | CONN HEADER 13POS .100 VERT TIN | 2.54mm | 13 | -40°C ~ 105°C | 4A | 250V | Tin | Black | 1
J00105 |  |  | HDR_1x14 | PINHEAD_2.54mm_1x14 | Symbols\Header.SchLib | Footprints\Headers.PcbLib | Molex, LLC | 22284140 | KK® 42375 | Digi-Key | Header, Unshrouded, Breakaway | Male Pin | Through Hole | WM50014-14-ND | http://www.molex.com/pdm_docs/sd/022284140_sd.pdf | CONN HEADER 14POS .100 VERT TIN | 2.54mm | 14 | -40°C ~ 105°C | 4A | 250V | Tin | Black | 1
J00106 |  |  | HDR_1x15 | PINHEAD_2.54mm_1x15 | Symbols\Header.SchLib | Footprints\Headers.PcbLib | Molex, LLC | 22284150 | KK® 42375 | Digi-Key | Header, Unshrouded, Breakaway | Male Pin | Through Hole | WM50014-15-ND | http://www.molex.com/pdm_docs/sd/022284150_sd.pdf | CONN HEADER 15POS .100 VERT TIN | 2.54mm | 15 | -40°C ~ 105°C | 4A | 250V | Tin | Black | 1
J00107 |  |  | HDR_1x16 | PINHEAD_2.54mm_1x16 | Symbols\Header.SchLib | Footprints\Headers.PcbLib | Molex, LLC | 22284160 | KK® 42375 | Digi-Key | Header, Unshrouded, Breakaway | Male Pin | Through Hole | WM50014-16-ND | http://www.molex.com/pdm_docs/sd/022284160_sd.pdf | CONN HEADER 16POS .100 VERT TIN | 2.54mm | 16 | -40°C ~ 105°C | 4A | 250V | Tin | Black | 1
J00108 |  |  | HDR_1x17 | PINHEAD_2.54mm_1x17 | Symbols\Header.SchLib | Footprints\Headers.PcbLib | Molex, LLC | 22284170 | KK® 42375 | Digi-Key | Header, Unshrouded, Breakaway | Male Pin | Through Hole | WM50014-17-ND | http://www.molex.com/pdm_docs/sd/022284170_sd.pdf | CONN HEADER 17POS .100 VERT TIN | 2.54mm | 17 | -40°C ~ 105°C | 4A | 250V | Tin | Black | 1
J00109 |  |  | HDR_1x18 | PINHEAD_2.54mm_1x18 | Symbols\Header.SchLib | Footprints\Headers.PcbLib | Molex, LLC | 22284180 | KK® 42375 | Digi-Key | Header, Unshrouded, Breakaway | Male Pin | Through Hole | WM50014-18-ND | http://www.molex.com/pdm_docs/sd/022284180_sd.pdf | CONN HEADER 18POS .100 VERT TIN | 2.54mm | 18 | -40°C ~ 105°C | 4A | 250V | Tin | Black | 1
J00110 |  |  | HDR_1x19 | PINHEAD_2.54mm_1x19 | Symbols\Header.SchLib | Footprints\Headers.PcbLib | Molex, LLC | 22284190 | KK® 42375 | Digi-Key | Header, Unshrouded, Breakaway | Male Pin | Through Hole | WM50014-19-ND | http://www.molex.com/pdm_docs/sd/022284190_sd.pdf | CONN HEADER 19POS .100 VERT TIN | 2.54mm | 19 | -40°C ~ 105°C | 4A | 250V | Tin | Black | 1
J00111 |  |  | HDR_1x20 | PINHEAD_2.54mm_1x20 | Symbols\Header.SchLib | Footprints\Headers.PcbLib | Molex, LLC | 22284200 | KK® 42375 | Digi-Key | Header, Unshrouded, Breakaway | Male Pin | Through Hole | WM50014-20-ND | http://www.molex.com/pdm_docs/sd/022284200_sd.pdf | CONN HEADER 20POS .100 VERT TIN | 2.54mm | 20 | -40°C ~ 105°C | 4A | 250V | Tin | Black | 1
J00112 |  |  | HDR_1x21 | PINHEAD_2.54mm_1x21 | Symbols\Header.SchLib | Footprints\Headers.PcbLib | Molex, LLC | 22284210 | KK® 42375 | Digi-Key | Header, Unshrouded, Breakaway | Male Pin | Through Hole | WM50014-21-ND | http://www.molex.com/pdm_docs/sd/022284210_sd.pdf | CONN HEADER 21POS .100 VERT TIN | 2.54mm | 21 | -40°C ~ 105°C | 4A | 250V | Tin | Black | 1
J00113 |  |  | HDR_1x22 | PINHEAD_2.54mm_1x22 | Symbols\Header.SchLib | Footprints\Headers.PcbLib | Molex, LLC | 22284220 | KK® 42375 | Digi-Key | Header, Unshrouded, Breakaway | Male Pin | Through Hole | WM50014-22-ND | http://www.molex.com/pdm_docs/sd/022284220_sd.pdf | CONN HEADER 22POS .100 VERT TIN | 2.54mm | 22 | -40°C ~ 105°C | 4A | 250V | Tin | Black | 1
J00114 |  |  | HDR_1x23 | PINHEAD_2.54mm_1x23 | Symbols\Header.SchLib | Footprints\Headers.PcbLib | Molex, LLC | 22284230 | KK® 42375 | Digi-Key | Header, Unshrouded, Breakaway | Male Pin | Through Hole | WM50014-23-ND | http://www.molex.com/pdm_docs/sd/022284230_sd.pdf | CONN HEADER 23POS .100 VERT TIN | 2.54mm | 23 | -40°C ~ 105°C | 4A | 250V | Tin | Black | 1
J00115 |  |  | HDR_1x24 | PINHEAD_2.54mm_1x24 | Symbols\Header.SchLib | Footprints\Headers.PcbLib | Molex, LLC | 22284240 | KK® 42375 | Digi-Key | Header, Unshrouded, Breakaway | Male Pin | Through Hole | WM50014-24-ND | http://www.molex.com/pdm_docs/sd/022284240_sd.pdf | CONN HEADER 24POS .100 VERT TIN | 2.54mm | 24 | -40°C ~ 105°C | 4A | 250V | Tin | Black | 1
J00116 |  |  | HDR_1x25 | PINHEAD_2.54mm_1x25 | Symbols\Header.SchLib | Footprints\Headers.PcbLib | Molex, LLC | 22284250 | KK® 42375 | Digi-Key | Header, Unshrouded, Breakaway | Male Pin | Through Hole | WM50014-25-ND | http://www.molex.com/pdm_docs/sd/022284250_sd.pdf | CONN HEADER 25POS .100 VERT TIN | 2.54mm | 25 | -40°C ~ 105°C | 4A | 250V | Tin | Black | 1
J00117 |  |  | HDR_1x26 | PINHEAD_2.54mm_1x26 | Symbols\Header.SchLib | Footprints\Headers.PcbLib | Molex, LLC | 22284260 | KK® 42375 | Digi-Key | Header, Unshrouded, Breakaway | Male Pin | Through Hole | WM50014-26-ND | http://www.molex.com/pdm_docs/sd/022284260_sd.pdf | CONN HEADER 26POS .100 VERT TIN | 2.54mm | 26 | -40°C ~ 105°C | 4A | 250V | Tin | Black | 1
J00118 |  |  | HDR_1x27 | PINHEAD_2.54mm_1x27 | Symbols\Header.SchLib | Footprints\Headers.PcbLib | Molex, LLC | 22284270 | KK® 42375 | Digi-Key | Header, Unshrouded, Breakaway | Male Pin | Through Hole | WM50014-27-ND | http://www.molex.com/pdm_docs/sd/022284270_sd.pdf | CONN HEADER 27POS .100 VERT TIN | 2.54mm | 27 | -40°C ~ 105°C | 4A | 250V | Tin | Black | 1
J00119 |  |  | HDR_1x28 | PINHEAD_2.54mm_1x28 | Symbols\Header.SchLib | Footprints\Headers.PcbLib | Molex, LLC | 22284280 | KK® 42375 | Digi-Key | Header, Unshrouded, Breakaway | Male Pin | Through Hole | WM50014-28-ND | http://www.molex.com/pdm_docs/sd/022284280_sd.pdf | CONN HEADER 28POS .100 VERT TIN | 2.54mm | 28 | -40°C ~ 105°C | 4A | 250V | Tin | Black | 1
J00120 |  |  | HDR_1x29 | PINHEAD_2.54mm_1x29 | Symbols\Header.SchLib | Footprints\Headers.PcbLib | Molex, LLC | 22284290 | KK® 42375 | Digi-Key | Header, Unshrouded, Breakaway | Male Pin | Through Hole | WM50014-29-ND | http://www.molex.com/pdm_docs/sd/022284290_sd.pdf | CONN HEADER 29POS .100 VERT TIN | 2.54mm | 29 | -40°C ~ 105°C | 4A | 250V | Tin | Black | 1
J00121 |  |  | HDR_1x30 | PINHEAD_2.54mm_1x30 | Symbols\Header.SchLib | Footprints\Headers.PcbLib | Molex, LLC | 22284300 | KK® 42375 | Digi-Key | Header, Unshrouded, Breakaway | Male Pin | Through Hole | WM50014-30-ND | http://www.molex.com/pdm_docs/sd/022284300_sd.pdf | CONN HEADER 30POS .100 VERT TIN | 2.54mm | 30 | -40°C ~ 105°C | 4A | 250V | Tin | Black | 1
J00122 |  |  | HDR_1x31 | PINHEAD_2.54mm_1x31 | Symbols\Header.SchLib | Footprints\Headers.PcbLib | Molex, LLC | 22284310 | KK® 42375 | Digi-Key | Header, Unshrouded, Breakaway | Male Pin | Through Hole | WM50014-31-ND | http://www.molex.com/pdm_docs/sd/022284310_sd.pdf | CONN HEADER 31POS .100 VERT TIN | 2.54mm | 31 | -40°C ~ 105°C | 4A | 250V | Tin | Black | 1
J00123 |  |  | HDR_1x32 | PINHEAD_2.54mm_1x32 | Symbols\Header.SchLib | Footprints\Headers.PcbLib | Molex, LLC | 22284320 | KK® 42375 | Digi-Key | Header, Unshrouded, Breakaway | Male Pin | Through Hole | WM50014-32-ND | http://www.molex.com/pdm_docs/sd/022284320_sd.pdf | CONN HEADER 32POS .100 VERT TIN | 2.54mm | 32 | -40°C ~ 105°C | 4A | 250V | Tin | Black | 1
J00124 |  |  | HDR_1x33 | PINHEAD_2.54mm_1x33 | Symbols\Header.SchLib | Footprints\Headers.PcbLib | Molex, LLC | 22284330 | KK® 42375 | Digi-Key | Header, Unshrouded, Breakaway | Male Pin | Through Hole | WM50014-33-ND | http://www.molex.com/pdm_docs/sd/022284330_sd.pdf | CONN HEADER 33POS .100 VERT TIN | 2.54mm | 33 | -40°C ~ 105°C | 4A | 250V | Tin | Black | 1
J00125 |  |  | HDR_1x34 | PINHEAD_2.54mm_1x34 | Symbols\Header.SchLib | Footprints\Headers.PcbLib | Molex, LLC | 22284340 | KK® 42375 | Digi-Key | Header, Unshrouded, Breakaway | Male Pin | Through Hole | WM50014-34-ND | http://www.molex.com/pdm_docs/sd/022284340_sd.pdf | CONN HEADER 34POS .100 VERT TIN | 2.54mm | 34 | -40°C ~ 105°C | 4A | 250V | Tin | Black | 1
J00126 |  |  | HDR_1x35 | PINHEAD_2.54mm_1x35 | Symbols\Header.SchLib | Footprints\Headers.PcbLib | Molex, LLC | 22284350 | KK® 42375 | Digi-Key | Header, Unshrouded, Breakaway | Male Pin | Through Hole | WM50014-35-ND | http://www.molex.com/pdm_docs/sd/022284350_sd.pdf | CONN HEADER 35POS .100 VERT TIN | 2.54mm | 35 | -40°C ~ 105°C | 4A | 250V | Tin | Black | 1
J00127 |  |  | HDR_1x36 | PINHEAD_2.54mm_1x36 | Symbols\Header.SchLib | Footprints\Headers.PcbLib | Molex, LLC | 22284360 | KK® 42375 | Digi-Key | Header, Unshrouded, Breakaway | Male Pin | Through Hole | WM50014-36-ND | http://www.molex.com/pdm_docs/sd/022284360_sd.pdf | CONN HEADER 36POS .100 VERT TIN | 2.54mm | 36 | -40°C ~ 105°C | 4A | 250V | Tin | Black | 1
J00128 |  |  | HDR_2x2 | PINHEAD_2.54mm_2x2 | Symbols\Header.SchLib | Footprints\Headers.PcbLib | Molex, LLC | 10897041 | C-Grid® 70280 | Digi-Key | Header, Unshrouded, Breakaway | Male Pin | Through Hole | WM50022-04-ND | http://www.molex.com/pdm_docs/sd/010897041_sd.pdf | CONN HDR DUAL 4POS .100 SRT TIN | 2.54mm | 4 | -40°C ~ 105°C | 3A | 250V | Tin | Black | 2
J00129 |  |  | HDR_2x3 | PINHEAD_2.54mm_2x3 | Symbols\Header.SchLib | Footprints\Headers.PcbLib | Molex, LLC | 10897061 | C-Grid® 70280 | Digi-Key | Header, Unshrouded, Breakaway | Male Pin | Through Hole | WM50022-06-ND | http://www.molex.com/pdm_docs/sd/010897041_sd.pdf | CONN HDR DUAL 6POS .100 SRT TIN | 2.54mm | 6 | -40°C ~ 105°C | 3A | 250V | Tin | Black | 2
J00130 |  |  | HDR_2x4 | PINHEAD_2.54mm_2x4 | Symbols\Header.SchLib | Footprints\Headers.PcbLib | Molex, LLC | 10897081 | C-Grid® 70280 | Digi-Key | Header, Unshrouded, Breakaway | Male Pin | Through Hole | WM50022-08-ND | http://www.molex.com/pdm_docs/sd/010897041_sd.pdf | CONN HDR DUAL 8POS .100 SRT TIN | 2.54mm | 8 | -40°C ~ 105°C | 3A | 250V | Tin | Black | 2
J00131 |  |  | HDR_2x5 | PINHEAD_2.54mm_2x5 | Symbols\Header.SchLib | Footprints\Headers.PcbLib | Molex, LLC | 10897101 | C-Grid® 70280 | Digi-Key | Header, Unshrouded, Breakaway | Male Pin | Through Hole | WM50022-10-ND | http://www.molex.com/pdm_docs/sd/010897041_sd.pdf | CONN HDR DUAL 10POS .100 SRT TIN | 2.54mm | 10 | -40°C ~ 105°C | 3A | 250V | Tin | Black | 2
J00132 |  |  | HDR_2x6 | PINHEAD_2.54mm_2x6 | Symbols\Header.SchLib | Footprints\Headers.PcbLib | Molex, LLC | 10897121 | C-Grid® 70280 | Digi-Key | Header, Unshrouded, Breakaway | Male Pin | Through Hole | WM50022-12-ND | http://www.molex.com/pdm_docs/sd/010897041_sd.pdf | CONN HDR DUAL 12POS .100 SRT TIN | 2.54mm | 12 | -40°C ~ 105°C | 3A | 250V | Tin | Black | 2
J00133 |  |  | HDR_2x7 | PINHEAD_2.54mm_2x7 | Symbols\Header.SchLib | Footprints\Headers.PcbLib | Molex, LLC | 10897141 | C-Grid® 70280 | Digi-Key | Header, Unshrouded, Breakaway | Male Pin | Through Hole | WM50022-14-ND | http://www.molex.com/pdm_docs/sd/010897041_sd.pdf | CONN HDR DUAL 14POS .100 SRT TIN | 2.54mm | 14 | -40°C ~ 105°C | 3A | 250V | Tin | Black | 2
J00134 |  |  | HDR_2x8 | PINHEAD_2.54mm_2x8 | Symbols\Header.SchLib | Footprints\Headers.PcbLib | Molex, LLC | 10897161 | C-Grid® 70280 | Digi-Key | Header, Unshrouded, Breakaway | Male Pin | Through Hole | WM50022-16-ND | http://www.molex.com/pdm_docs/sd/010897041_sd.pdf | CONN HDR DUAL 16POS .100 SRT TIN | 2.54mm | 16 | -40°C ~ 105°C | 3A | 250V | Tin | Black | 2
J00135 |  |  | HDR_2x9 | PINHEAD_2.54mm_2x9 | Symbols\Header.SchLib | Footprints\Headers.PcbLib | Molex, LLC | 10897181 | C-Grid® 70280 | Digi-Key | Header, Unshrouded, Breakaway | Male Pin | Through Hole | WM50022-18-ND | http://www.molex.com/pdm_docs/sd/010897041_sd.pdf | CONN HDR DUAL 18POS .100 SRT TIN | 2.54mm | 18 | -40°C ~ 105°C | 3A | 250V | Tin | Black | 2
J00136 |  |  | HDR_2x10 | PINHEAD_2.54mm_2x10 | Symbols\Header.SchLib | Footprints\Headers.PcbLib | Molex, LLC | 10897201 | C-Grid® 70280 | Digi-Key | Header, Unshrouded, Breakaway | Male Pin | Through Hole | WM50022-20-ND | http://www.molex.com/pdm_docs/sd/010897041_sd.pdf | CONN HDR DUAL 20POS .100 SRT TIN | 2.54mm | 20 | -40°C ~ 105°C | 3A | 250V | Tin | Black | 2
J00137 |  |  | HDR_2x11 | PINHEAD_2.54mm_2x11 | Symbols\Header.SchLib | Footprints\Headers.PcbLib | Molex, LLC | 10897221 | C-Grid® 70280 | Digi-Key | Header, Unshrouded, Breakaway | Male Pin | Through Hole | WM50022-22-ND | http://www.molex.com/pdm_docs/sd/010897041_sd.pdf | CONN HDR DUAL 22POS .100 SRT TIN | 2.54mm | 22 | -40°C ~ 105°C | 3A | 250V | Tin | Black | 2
J00138 |  |  | HDR_2x12 | PINHEAD_2.54mm_2x12 | Symbols\Header.SchLib | Footprints\Headers.PcbLib | Molex, LLC | 10897241 | C-Grid® 70280 | Digi-Key | Header, Unshrouded, Breakaway | Male Pin | Through Hole | WM50022-24-ND | http://www.molex.com/pdm_docs/sd/010897041_sd.pdf | CONN HDR DUAL 24POS .100 SRT TIN | 2.54mm | 24 | -40°C ~ 105°C | 3A | 250V | Tin | Black | 2
J00139 |  |  | HDR_2x13 | PINHEAD_2.54mm_2x13 | Symbols\Header.SchLib | Footprints\Headers.PcbLib | Molex, LLC | 10897261 | C-Grid® 70280 | Digi-Key | Header, Unshrouded, Breakaway | Male Pin | Through Hole | WM50022-26-ND | http://www.molex.com/pdm_docs/sd/010897041_sd.pdf | CONN HDR DUAL 26POS .100 SRT TIN | 2.54mm | 26 | -40°C ~ 105°C | 3A | 250V | Tin | Black | 2
J00140 |  |  | HDR_2x14 | PINHEAD_2.54mm_2x14 | Symbols\Header.SchLib | Footprints\Headers.PcbLib | Molex, LLC | 10897281 | C-Grid® 70280 | Digi-Key | Header, Unshrouded, Breakaway | Male Pin | Through Hole | WM50022-28-ND | http://www.molex.com/pdm_docs/sd/010897041_sd.pdf | CONN HDR DUAL 28POS .100 SRT TIN | 2.54mm | 28 | -40°C ~ 105°C | 3A | 250V | Tin | Black | 2
J00141 |  |  | HDR_2x15 | PINHEAD_2.54mm_2x15 | Symbols\Header.SchLib | Footprints\Headers.PcbLib | Molex, LLC | 10897301 | C-Grid® 70280 | Digi-Key | Header, Unshrouded, Breakaway | Male Pin | Through Hole | WM50022-30-ND | http://www.molex.com/pdm_docs/sd/010897041_sd.pdf | CONN HDR DUAL 30POS .100 SRT TIN | 2.54mm | 30 | -40°C ~ 105°C | 3A | 250V | Tin | Black | 2
J00142 |  |  | HDR_2x16 | PINHEAD_2.54mm_2x16 | Symbols\Header.SchLib | Footprints\Headers.PcbLib | Molex, LLC | 10897321 | C-Grid® 70280 | Digi-Key | Header, Unshrouded, Breakaway | Male Pin | Through Hole | WM50022-32-ND | http://www.molex.com/pdm_docs/sd/010897041_sd.pdf | CONN HDR DUAL 32POS .100 SRT TIN | 2.54mm | 32 | -40°C ~ 105°C | 3A | 250V | Tin | Black | 2
J00143 |  |  | HDR_2x17 | PINHEAD_2.54mm_2x17 | Symbols\Header.SchLib | Footprints\Headers.PcbLib | Molex, LLC | 10897341 | C-Grid® 70280 | Digi-Key | Header, Unshrouded, Breakaway | Male Pin | Through Hole | WM50022-34-ND | http://www.molex.com/pdm_docs/sd/010897041_sd.pdf | CONN HDR DUAL 34POS .100 SRT TIN | 2.54mm | 34 | -40°C ~ 105°C | 3A | 250V | Tin | Black | 2
J00144 |  |  | HDR_2x18 | PINHEAD_2.54mm_2x18 | Symbols\Header.SchLib | Footprints\Headers.PcbLib | Molex, LLC | 10897361 | C-Grid® 70280 | Digi-Key | Header, Unshrouded, Breakaway | Male Pin | Through Hole | WM50022-36-ND | http://www.molex.com/pdm_docs/sd/010897041_sd.pdf | CONN HDR DUAL 36POS .100 SRT TIN | 2.54mm | 36 | -40°C ~ 105°C | 3A | 250V | Tin | Black | 2
J00145 |  |  | HDR_2x19 | PINHEAD_2.54mm_2x19 | Symbols\Header.SchLib | Footprints\Headers.PcbLib | Molex, LLC | 10897381 | C-Grid® 70280 | Digi-Key | Header, Unshrouded, Breakaway | Male Pin | Through Hole | WM50022-38-ND | http://www.molex.com/pdm_docs/sd/010897041_sd.pdf | CONN HDR DUAL 38POS .100 SRT TIN | 2.54mm | 38 | -40°C ~ 105°C | 3A | 250V | Tin | Black | 2
J00146 |  |  | HDR_2x20 | PINHEAD_2.54mm_2x20 | Symbols\Header.SchLib | Footprints\Headers.PcbLib | Molex, LLC | 10897401 | C-Grid® 70280 | Digi-Key | Header, Unshrouded, Breakaway | Male Pin | Through Hole | WM50022-40-ND | http://www.molex.com/pdm_docs/sd/010897041_sd.pdf | CONN HDR DUAL 40POS .100 SRT TIN | 2.54mm | 40 | -40°C ~ 105°C | 3A | 250V | Tin | Black | 2
J00147 |  |  | HDR_2x2 | PINHEAD_2.54mm_90deg_2x2 | Symbols\Header.SchLib | Footprints\Headers.PcbLib | Molex, LLC | 901220122 | C-Grid III™ 90122 | Digi-Key | Header, Unshrouded, Breakaway | Male Pin | Through Hole, Right Angle | WM8157-ND | http://www.molex.com/pdm_docs/sd/901220122_sd.pdf | CONN HEADER 4POS .100" R/A TIN | 2.54mm | 4 | -55°C ~ 125°C | 3A | 350V | Tin | Black | 2
J00148 |  |  | HDR_2x3 | PINHEAD_2.54mm_90deg_2x3 | Symbols\Header.SchLib | Footprints\Headers.PcbLib | Molex, LLC | 901220123 | C-Grid III™ 90122 | Digi-Key | Header, Unshrouded, Breakaway | Male Pin | Through Hole, Right Angle | WM8158-ND | http://www.molex.com/pdm_docs/sd/901220123_sd.pdf | CONN HEADER 6POS .100" R/A TIN | 2.54mm | 6 | -55°C ~ 125°C | 3A | 350V | Tin | Black | 2
J00149 |  |  | HDR_2x4 | PINHEAD_2.54mm_90deg_2x4 | Symbols\Header.SchLib | Footprints\Headers.PcbLib | Molex, LLC | 901220124 | C-Grid III™ 90122 | Digi-Key | Header, Unshrouded, Breakaway | Male Pin | Through Hole, Right Angle | WM8159-ND | http://www.molex.com/pdm_docs/sd/901220124_sd.pdf | CONN HEADER 8POS .100" R/A TIN | 2.54mm | 8 | -55°C ~ 125°C | 3A | 350V | Tin | Black | 2
J00150 |  |  | HDR_2x5 | PINHEAD_2.54mm_90deg_2x5 | Symbols\Header.SchLib | Footprints\Headers.PcbLib | Molex, LLC | 901220125 | C-Grid III™ 90122 | Digi-Key | Header, Unshrouded, Breakaway | Male Pin | Through Hole, Right Angle | WM8160-ND | http://www.molex.com/pdm_docs/sd/901220125_sd.pdf | CONN HEADER 10POS .100" R/A TIN | 2.54mm | 10 | -55°C ~ 125°C | 3A | 350V | Tin | Black | 2
J00151 |  |  | HDR_2x6 | PINHEAD_2.54mm_90deg_2x6 | Symbols\Header.SchLib | Footprints\Headers.PcbLib | Molex, LLC | 901220126 | C-Grid III™ 90122 | Digi-Key | Header, Unshrouded, Breakaway | Male Pin | Through Hole, Right Angle | WM8161-ND | http://www.molex.com/pdm_docs/sd/901220133_sd.pdf | CONN HEADER 12POS .100" R/A TIN | 2.54mm | 12 | -55°C ~ 125°C | 3A | 350V | Tin | Black | 2
J00152 |  |  | HDR_2x7 | PINHEAD_2.54mm_90deg_2x7 | Symbols\Header.SchLib | Footprints\Headers.PcbLib | Molex, LLC | 901220127 | C-Grid III™ 90122 | Digi-Key | Header, Unshrouded, Breakaway | Male Pin | Through Hole, Right Angle | WM8162-ND | http://www.molex.com/pdm_docs/sd/901220127_sd.pdf | CONN HEADER 14POS .100" R/A TIN | 2.54mm | 14 | -55°C ~ 125°C | 3A | 350V | Tin | Black | 2
J00153 |  |  | HDR_2x8 | PINHEAD_2.54mm_90deg_2x8 | Symbols\Header.SchLib | Footprints\Headers.PcbLib | Molex, LLC | 901220128 | C-Grid III™ 90122 | Digi-Key | Header, Unshrouded, Breakaway | Male Pin | Through Hole, Right Angle | WM8163-ND | http://www.molex.com/pdm_docs/sd/901220128_sd.pdf | CONN HEADER 16POS .100" R/A TIN | 2.54mm | 16 | -55°C ~ 125°C | 3A | 350V | Tin | Black | 2
J00154 |  |  | HDR_2x9 | PINHEAD_2.54mm_90deg_2x9 | Symbols\Header.SchLib | Footprints\Headers.PcbLib | Molex, LLC | 901220129 | C-Grid III™ 90122 | Digi-Key | Header, Unshrouded, Breakaway | Male Pin | Through Hole, Right Angle | WM8164-ND | http://www.molex.com/pdm_docs/sd/901220129_sd.pdf | CONN HEADER 18POS .100" R/A TIN | 2.54mm | 18 | -55°C ~ 125°C | 3A | 350V | Tin | Black | 2
J00155 |  |  | HDR_2x10 | PINHEAD_2.54mm_90deg_2x10 | Symbols\Header.SchLib | Footprints\Headers.PcbLib | Molex, LLC | 901220130 | C-Grid III™ 90122 | Digi-Key | Header, Unshrouded, Breakaway | Male Pin | Through Hole, Right Angle | WM8165-ND | http://www.molex.com/pdm_docs/sd/901220130_sd.pdf | CONN HEADER 20POS .100" R/A TIN | 2.54mm | 20 | -55°C ~ 125°C | 3A | 350V | Tin | Black | 2
J00156 |  |  | HDR_2x11 | PINHEAD_2.54mm_90deg_2x11 | Symbols\Header.SchLib | Footprints\Headers.PcbLib | Molex, LLC | 901220131 | C-Grid III™ 90122 | Digi-Key | Header, Unshrouded, Breakaway | Male Pin | Through Hole, Right Angle | WM50029-22-ND | http://www.molex.com/pdm_docs/sd/901220133_sd.pdf | CONN HEADER DL R/A TIN 22POS | 2.54mm | 22 | -55°C ~ 125°C | 3A | 350V | Tin | Black | 2
J00157 |  |  | HDR_2x12 | PINHEAD_2.54mm_90deg_2x12 | Symbols\Header.SchLib | Footprints\Headers.PcbLib | Molex, LLC | 901220132 | C-Grid III™ 90122 | Digi-Key | Header, Unshrouded, Breakaway | Male Pin | Through Hole, Right Angle | WM8166-ND | http://www.molex.com/pdm_docs/sd/901220132_sd.pdf | CONN HEADER 24POS .100" R/A TIN | 2.54mm | 24 | -55°C ~ 125°C | 3A | 350V | Tin | Black | 2
J00158 |  |  | HDR_2x13 | PINHEAD_2.54mm_90deg_2x13 | Symbols\Header.SchLib | Footprints\Headers.PcbLib | Molex, LLC | 901220133 | C-Grid III™ 90122 | Digi-Key | Header, Unshrouded, Breakaway | Male Pin | Through Hole, Right Angle | WM8167-ND | http://www.molex.com/pdm_docs/sd/901220133_sd.pdf | CONN HEADER 26POS .100" R/A TIN | 2.54mm | 26 | -55°C ~ 125°C | 3A | 350V | Tin | Black | 2
J00159 |  |  | HDR_2x14 | PINHEAD_2.54mm_90deg_2x14 | Symbols\Header.SchLib | Footprints\Headers.PcbLib | Molex, LLC | 901220134 | C-Grid III™ 90122 | Digi-Key | Header, Unshrouded, Breakaway | Male Pin | Through Hole, Right Angle | WM50029-28-ND | http://www.molex.com/pdm_docs/sd/901220133_sd.pdf | CONN HEADER DL R/A TIN 28POS | 2.54mm | 28 | -55°C ~ 125°C | 3A | 350V | Tin | Black | 2
J00160 |  |  | HDR_2x15 | PINHEAD_2.54mm_90deg_2x15 | Symbols\Header.SchLib | Footprints\Headers.PcbLib | Molex, LLC | 901220135 | C-Grid III™ 90122 | Digi-Key | Header, Unshrouded, Breakaway | Male Pin | Through Hole, Right Angle | WM50029-30-ND | http://www.molex.com/pdm_docs/sd/901220133_sd.pdf | CONN HEADER 30POS .100" R/A TIN | 2.54mm | 30 | -55°C ~ 125°C | 3A | 350V | Tin | Black | 2
J00161 |  |  | HDR_2x16 | PINHEAD_2.54mm_90deg_2x16 | Symbols\Header.SchLib | Footprints\Headers.PcbLib | Molex, LLC | 901220136 | C-Grid III™ 90122 | Digi-Key | Header, Unshrouded, Breakaway | Male Pin | Through Hole, Right Angle | WM50029-32-ND | http://www.molex.com/pdm_docs/sd/901220133_sd.pdf | CONN HEADER 32POS .100" R/A TIN | 2.54mm | 32 | -55°C ~ 125°C | 3A | 350V | Tin | Black | 2
J00162 |  |  | HDR_2x17 | PINHEAD_2.54mm_90deg_2x17 | Symbols\Header.SchLib | Footprints\Headers.PcbLib | Molex, LLC | 901220137 | C-Grid III™ 90122 | Digi-Key | Header, Unshrouded, Breakaway | Male Pin | Through Hole, Right Angle | WM8169-ND | http://www.molex.com/pdm_docs/sd/901220137_sd.pdf | CONN HEADER 34POS .100" R/A TIN | 2.54mm | 34 | -55°C ~ 125°C | 3A | 350V | Tin | Black | 2
J00163 |  |  | HDR_2x18 | PINHEAD_2.54mm_90deg_2x18 | Symbols\Header.SchLib | Footprints\Headers.PcbLib | Molex, LLC | 901220138 | C-Grid III™ 90122 | Digi-Key | Header, Unshrouded, Breakaway | Male Pin | Through Hole, Right Angle | WM50029-36-ND | http://www.molex.com/pdm_docs/sd/901220133_sd.pdf | CONN HEADER 36POS .100" R/A TIN | 2.54mm | 36 | -55°C ~ 125°C | 3A | 350V | Tin | Black | 2
J00164 |  |  | HDR_2x19 | PINHEAD_2.54mm_90deg_2x19 | Symbols\Header.SchLib | Footprints\Headers.PcbLib | Molex, LLC | 901220139 | C-Grid III™ 90122 | Digi-Key | Header, Unshrouded, Breakaway | Male Pin | Through Hole, Right Angle | WM50029-38-ND | http://www.molex.com/pdm_docs/sd/901220133_sd.pdf | CONN HEADER 38POS .100" R/A TIN | 2.54mm | 38 | -55°C ~ 125°C | 3A | 350V | Tin | Black | 2
J00165 |  |  | HDR_2x20 | PINHEAD_2.54mm_90deg_2x20 | Symbols\Header.SchLib | Footprints\Headers.PcbLib | Molex, LLC | 901220140 | C-Grid III™ 90122 | Digi-Key | Header, Unshrouded, Breakaway | Male Pin | Through Hole, Right Angle | WM8171-ND | http://www.molex.com/pdm_docs/sd/901220140_sd.pdf | CONN HEADER 40POS .100" R/A TIN | 2.54mm | 40 | -55°C ~ 125°C | 3A | 350V | Tin | Black | 2
J00166 |  |  | uSD_DM3C-SF | USD_DM3CS | Symbols\CardSockets.SchLib | Footprints\CardSockets.PcbLib | Hirose Electric Co Ltd | DM3C-SF | DM3 | Digi-Key | Socket, microSD | Female | Surface Mount, Right Angle | HR1940CT-ND | http://www.hirose.co.jp/cataloge_hp/e60900232.pdf | CONN MICRO SD CARD HINGED TYPE | - | 10 (8 + 2) | -25°C ~ 85°C | - | - | Gold | Metal | - | Hinged Lid
J00167 |  |  | uSD_DM3AT-SF-PEJM5 | USD_DM3AT | Symbols\CardSockets.SchLib | Footprints\CardSockets.PcbLib | Hirose Electric Co Ltd | DM3AT-SF-PEJM5 | DM3 | Digi-Key | Socket, microSD | Female | Surface Mount, Right Angle | HR1964CT-ND | http://www.hirose.co.jp/cataloge_hp/e60900232.pdf | CONN MICRO SD CARD PUSH-PUSH R/A | - | 10 (8 + 2) | -25°C ~ 85°C | - | - | Gold | Metal | - | push-push
J00168 | AB | AB | MM60-52B1-G1-R850 | MM60-52B1-G1-R850 | Symbols\CardSockets.SchLib | Footprints\CardSockets.PcbLib | JAE Electronics | MM60-52B1-G1-R850 | MM60 | Digi-Key | Edgeboard, Mini PCIe | Female | Surface Mount, Right Angle | 670-2516-1-ND | http://jae-connectors.com/en/pdf/SJ110608.pdf | CONN 52POS MINI EXPRESS CARD SMD | 0.80mm | 52 | -40°C ~ 85°C | 0.5A | 50V | Gold | Black | - | -
J00169 | AB | AB | NT1R3000 | NT1R3000 | Symbols\CardSockets.SchLib | Footprints\CardSockets.PcbLib | JAE Electronics | NT1R3000 | MM60 | Digi-Key | Standoff | - | Surface Mount | 670-2481-1-ND | http://jae-connectors.com/en/pdf/SJ109548.pdf | STANDOFF FOR MM60-52B1-B1 3.9MM | - | - | - | - | - | - | - | - | -
J00170 | AB | AB | TERMBLK-3.81mm-2pos | TERMBLK-3.81mm-2pos | Symbols\Connectors.SchLib | Footprints\Connectors.PcbLib | Amphenol FCI | 20020303-D021B01LF | 09-381 | Digi-Key | Wire-to-Board | - | Through Hole | 609-4537-ND | http://portal.fciconnect.com/Comergent//fci/drawing/20020303.pdf | TERM BLK 2 POS 3.81MM PCB HORIZ | 3.81mm | 2 | -40°C ~ 115°C | 6A | 300V | Tin | Green | 1 | Screwless - Leg Spring, Push-In Spring
J00171 | AB | AB | USB-MiniB | USB-MINIB-SMD | Symbols\Connectors.SchLib | Footprints\Connectors.PcbLib | Amphenol FCI | 10033526-N3212MLF | - | Digi-Key | USB | Receptacle | Surface Mount, Right Angle | 609-4701-1-ND | http://portal.fciconnect.com/Comergent//fci/drawing/10033526.pdf | CONN MINI USB RCPT RA TYPE B SMD | - | 2 | - | 1A | - | Gold | - | - | -
J00172 |  |  | ARJC02-111008B | ARJC02-111008B | Symbols\Connectors.SchLib | Footprints\Connectors.PcbLib | Abracon LLC | ARJC02-111008B | ARJC02 | Digi-Key | Jack with Magnetics | Receptacle | Through Hole | 535-12605-ND | http://www.abracon.com/Magnetics/lan/ARJC02-111008B.PDF | CONN MAGJACK 1PORT 100 BASE-TX | - | - | 0°C ~ 70°C | - | - | - | - | - | -
J00173 | AB | AB | HDR_2x3 | HEADER_2.54mm_2x3 | Symbols\Header.SchLib | Footprints\Headers.PcbLib | Sullins Connector Solutions | PPPC032LFBN-RC | - | Digi-Key | Header | Female | Through Hole | S7106-ND | http://www.sullinscorp.com/drawings/78_P(N)PxCxxxLFBN-RC,_10492-H.pdf | CONN HEADER FMAL 6PS .1" DL GOLD | 2.54mm | 6 | -40°C ~ 105°C | 3A | 250V | Gold | Black | 2
J00174 | AB | AB | ARJC02-111009D | ARJC02-111009D | Symbols\Connectors.SchLib | Footprints\Connectors.PcbLib | Abracon LLC | ARJC02-111009D | ARJC02 | Digi-Key | Jack with Magnetics | Receptacle | Through Hole | 535-12604-ND | http://www.abracon.com/Magnetics/lan/ARJC02-111009D.PDF | CONN MAGJACK 1PORT 100 BASE-TX | - | - | 0°C ~ 70°C | - | - | - | - | - | -
J00175 |  |  | HDR_2x2 | ULTRA_FIT-2x2-1723161104 | Symbols\Header.SchLib | Footprints\Molex.PcbLib | Molex, LLC | 1723161104 | Ultra-Fit™ 172316 | Digi-Key | Header, Shrouded | Male Pin | Through Hole | WM11594-ND | http://www.literature.molex.com/SQLImages/kelmscott/Molex/PDF_Images/987651-1008.pdf | ULTRAFIT CONN HDR 04CKT | 3.50mm | 4 | -40°C ~ 105°C | 14A | 400V | Tin | Black | 2 | Latch Holder
J00176 |  |  | HDR_2x5 | HEADER_2.54mm_2x5 | Symbols\Header.SchLib | Footprints\Headers.PcbLib | Sullins Connector Solutions | PPPC052LFBN-RC | - | Digi-Key | Header | Female | Through Hole | S7108-ND | http://www.sullinscorp.com/drawings/78_P(N)PxCxxxLFBN-RC,_10492-H.pdf | CONN HEADER FMAL 10PS .1" DL GOLD | 2.54mm | 10 | -40°C ~ 105°C | 3A | 250V | Gold | Black | 2
J00177 |  |  | HDR_1x1 | MillMax-PCpin-3157-0-00-15-00-00-03-0 | Symbols\Header.SchLib | Footprints\Headers.PcbLib | Mill-Max Manufacturing Corp. | 3157-0-00-15-00-00-03-0 | 3157 | Digi-Key | PC Pin | Male | Through Hole | ED90328-ND | http://www.mill-max.com/assets/pdfs/211.pdf | CONN PC PIN CIRC 0.018DIA GOLD | - | 1 | - | - | - | Gold | - | 1 | Press-Fit
J00178 |  |  | HDR_2x20 | PINHEAD_2.54mm_2x20 | Symbols\Header.SchLib | Footprints\Headers.PcbLib | Sullins Connector Solutions | PRPC020DAAN-RC | - | Digi-Key | Header, Unshrouded, Breakaway | Male Pin | Through Hole | S2011EC-20-ND | http://sullinscorp.com/drawings/294___R__C_____D___N-RC,_11636.pdf | CONN HEADER .100" DUAL STR 40POS | 2.54mm | 40 | - | 3A | 350V | Gold | Black | 2

## MCU
Part Number | HelpURL | Supplier 1 | Supplier Part Number 1 | Library Ref | Library Path | Series | Manufacturer Part Number | Manufacturer | Description | Core Processor | Core Size | Speed | Program Memory Size | RAM Size | EEPROM Size | Number of I/O | Operating Temperature | Footprint Path | Footprint Ref | Analog to Digital Converter | Digital to Analog Converter | UART | SPI | I2C | LIN | CAN | I2S | USB | Ethernet
MCU00001 | http://www.st.com/web/en/resource/technical/document/datasheet/DM00110868.pdf | Digi-Key | STM32F038G6U6-ND | STM32F038G6U6 | Symbols\STM32\STM32F0.SchLib | STM32 F0 | STM32F038G6U6 | STMicroelectronics | IC MCU 32BIT 32K FLASH 28UFQFPN | ARM® Cortex®-M0 | 32-Bit | 48MHz | 32KB (32K x 8) | 4K x 8 | - | 22 | -40°C ~ 85°C | Footprints\STM32.PcbLib | STM-UFQFPN28_V | 12bit | - | yes | yes | yes | yes |  | yes
MCU00002 | http://www.st.com/st-web-ui/static/active/en/resource/technical/document/datasheet/DM00108219.pdf | Digi-Key | STM32L051K6T6-ND | STM32L051K6T6 | Symbols\STM32\STM32L0.SchLib | STM32 L0 | STM32L051K6T6 | STMicroelectronics | IC MCU 32BIT 32KB FLASH 32LQFP | ARM® Cortex®-M0+ | 32-Bit | 32MHz | 32KB (32K x 8) | 8K x 8 | 2K x 8 | 27 | -40°C ~ 85°C | Footprints\STM32.PcbLib | STM-LQFP32_N | 12bit | - | yes | yes | yes
MCU00003 | http://www.st.com/web/en/resource/technical/document/datasheet/DM00108219.pdf | Digi-Key | 497-14901-ND | STM32L051K8T6 | Symbols\STM32\STM32L0.SchLib | STM32 L0 | STM32L051K8T6 | STMicroelectronics | IC MCU 64KB FLASH 32MHZ 32LQFP | ARM® Cortex®-M0+ | 32-Bit | 32MHz | 64KB (64K x 8) | 8K x 8 | 2K x 8 | 27 | -40°C ~ 85°C | Footprints\STM32.PcbLib | STM-LQFP32_N | 12bit | - | yes | yes | yes
MCU00004 | http://www.st.com/web/en/resource/technical/document/datasheet/DM00108219.pdf | Digi-Key | STM32L051K8T7-ND | STM32L051K8T7 | Symbols\STM32\STM32L0.SchLib | STM32 L0 | STM32L051K8T7 | STMicroelectronics | IC MCU 32BIT 64KB FLASH 32LQFP | ARM® Cortex®-M0+ | 32-Bit | 32MHz | 64KB (64K x 8) | 8K x 8 | 2K x 8 | 27 | -40°C ~ 105°C | Footprints\STM32.PcbLib | STM-LQFP32_N | 12bit | - | yes | yes | yes
MCU00005 | http://www.st.com/web/en/resource/technical/document/datasheet/DM00110868.pdf | Digi-Key | STM32F038K6U6-ND | STM32F038K6U6 | Symbols\STM32\STM32F0.SchLib | STM32 F0 | STM32F038K6U6 | STMicroelectronics | IC MCU 32BIT 32K FLASH 32UFQFPN | ARM® Cortex®-M0 | 32-Bit | 48MHz | 32KB (32K x 8) | 4K x 8 | - | 26 | -40°C ~ 85°C | Footprints\STM32.PcbLib | STM-UFQFPN32_N | 12bit | - | yes | yes | yes | yes |  | yes
MCU00006 | http://www.st.com/web/en/resource/technical/document/datasheet/DM00065136.pdf | Digi-Key | 497-12945-ND | STM32F050K4U6A | Symbols\STM32\STM32F0.SchLib | STM32 F0 | STM32F050K4U6A | STMicroelectronics | IC MCU 32BIT 16KB FLASH 32UFQFN | ARM® Cortex®-M0 | 32-Bit | 48MHz | 16KB (16K x 8) | 4K x 8 | - | 27 | -40°C ~ 85°C | Footprints\STM32.PcbLib | STM-UFQFPN32_N | 12bit | - | yes | yes | yes | yes |  | yes
MCU00007 | http://www.st.com/web/en/resource/technical/document/datasheet/DM00065136.pdf | Digi-Key | 497-12946-ND | STM32F050K6U6A | Symbols\STM32\STM32F0.SchLib | STM32 F0 | STM32F050K6U6A | STMicroelectronics | IC MCU 32BIT 32KB FLASH 32UFQFN | ARM® Cortex®-M0 | 32-Bit | 48MHz | 32KB (32K x 8) | 4K x 8 | - | 27 | -40°C ~ 85°C | Footprints\STM32.PcbLib | STM-UFQFPN32_N | 12bit | - | yes | yes | yes | yes |  | yes
MCU00008 | http://www.st.com/web/en/resource/technical/document/datasheet/DM00108219.pdf | Digi-Key | STM32L051K6U6-ND | STM32L051K6U6 | Symbols\STM32\STM32L0.SchLib | STM32 L0 | STM32L051K6U6 | STMicroelectronics | IC MCU 32BIT 32KB FLASH 32UFQFPN | ARM® Cortex®-M0+ | 32-Bit | 32MHz | 32KB (32K x 8) | 8K x 8 | 2K x 8 | 27 | -40°C ~ 85°C | Footprints\STM32.PcbLib | STM-UFQFPN32_N | 12bit | - | yes | yes | yes
MCU00009 | http://www.st.com/st-web-ui/static/active/en/resource/technical/document/datasheet/DM00108219.pdf | Digi-Key | STM32L051K8U3-ND | STM32L051K8U3 | Symbols\STM32\STM32L0.SchLib | STM32 L0 | STM32L051K8U3 | STMicroelectronics | IC MCU 32BIT 64KB FLASH 32UFQFPN | ARM® Cortex®-M0+ | 32-Bit | 32MHz | 64KB (64K x 8) | 8K x 8 | 2K x 8 | 27 | -40°C ~ 125°C | Footprints\STM32.PcbLib | STM-UFQFPN32_N | 12bit | - | yes | yes | yes
MCU00010 | http://www.st.com/web/en/resource/technical/document/datasheet/DM00108219.pdf | Digi-Key | STM32L051K8U6-ND | STM32L051K8U6 | Symbols\STM32\STM32L0.SchLib | STM32 L0 | STM32L051K8U6 | STMicroelectronics | IC MCU 32BIT 64KB FLASH 32UFQFPN | ARM® Cortex®-M0+ | 32-Bit | 32MHz | 64KB (64K x 8) | 8K x 8 | 2K x 8 | 27 | -40°C ~ 85°C | Footprints\STM32.PcbLib | STM-UFQFPN32_N | 12bit | - | yes | yes | yes
MCU00011 | http://www.st.com/st-web-ui/static/active/en/resource/technical/document/datasheet/DM00108219.pdf | Digi-Key | STM32L051K8U7-ND | STM32L051K8U7 | Symbols\STM32\STM32L0.SchLib | STM32 L0 | STM32L051K8U7 | STMicroelectronics | IC MCU 32BIT 64KB FLASH 32UFQFPN | ARM® Cortex®-M0+ | 32-Bit | 32MHz | 64KB (64K x 8) | 8K x 8 | 2K x 8 | 27 | -40°C ~ 105°C | Footprints\STM32.PcbLib | STM-UFQFPN32_N | 12bit | - | yes | yes | yes
MCU00012 | http://www.st.com/web/en/resource/technical/document/datasheet/CD00210837.pdf | Digi-Key | 497-8315-ND | STM32F101T4U6A | Symbols\STM32\STM32F1.SchLib | STM32 F1 | STM32F101T4U6A | STMicroelectronics | IC MCU 32BIT 16KB FLASH 36VFQFPN | ARM® Cortex®-M3 | 32-Bit | 36MHz | 16KB (16K x 8) | 4K x 8 | - | 26 | -40°C ~ 85°C | Footprints\STM32.PcbLib | STM-UFQFPN32_N | 12bit | - | yes | yes | yes | yes
MCU00013 | http://www.st.com/web/en/resource/technical/document/datasheet/CD00210837.pdf | Digi-Key | STM32F101T6U6-ND | STM32F101T6U6 | Symbols\STM32\STM32F1.SchLib | STM32 F1 | STM32F101T6U6 | STMicroelectronics | IC MCU 32BIT 32KB FLASH 36VFQFN | ARM® Cortex®-M3 | 32-Bit | 36MHz | 32KB (32K x 8) | 6K x 8 | - | 26 | -40°C ~ 85°C | Footprints\STM32.PcbLib | STM-UFQFPN32_N | 12bit | - | yes | yes | yes | yes
MCU00014 | http://www.st.com/web/en/resource/technical/document/datasheet/CD00210837.pdf | Digi-Key | 497-11510-ND | STM32F101T6U6A | Symbols\STM32\STM32F1.SchLib | STM32 F1 | STM32F101T6U6A | STMicroelectronics | IC MCU 32BIT 32KB FLASH 36VFQFPN | ARM® Cortex®-M3 | 32-Bit | 36MHz | 32KB (32K x 8) | 6K x 8 | - | 26 | -40°C ~ 85°C | Footprints\STM32.PcbLib | STM-UFQFPN32_N | 12bit | - | yes | yes | yes | yes
MCU00015 | http://www.st.com/web/en/resource/technical/document/datasheet/CD00161561.pdf | Digi-Key | 497-9032-ND | STM32F101T8U6 | Symbols\STM32\STM32F1.SchLib | STM32 F1 | STM32F101T8U6 | STMicroelectronics | IC MCU 32BIT 64KB FLASH 36VFQFPN | ARM® Cortex®-M3 | 32-Bit | 36MHz | 64KB (64K x 8) | 10K x 8 | - | 26 | -40°C ~ 85°C | Footprints\STM32.PcbLib | STM-UFQFPN32_N | 12bit | - | yes | yes | yes | yes
MCU00016 | http://www.st.com/web/en/resource/technical/document/datasheet/CD00161561.pdf | Digi-Key | STM32F101TBU6-ND | STM32F101TBU6 | Symbols\STM32\STM32F1.SchLib | STM32 F1 | STM32F101TBU6 | STMicroelectronics | IC MCU 32BIT 128KB FLASH 36VFQFN | ARM® Cortex®-M3 | 32-Bit | 36MHz | 128KB (128K x 8) | 16K x 8 | - | 26 | -40°C ~ 85°C | Footprints\STM32.PcbLib | STM-UFQFPN32_N | 12bit | - | yes | yes | yes | yes
MCU00017 | http://www.st.com/web/en/resource/technical/document/datasheet/CD00210843.pdf | Digi-Key | 497-8318-ND | STM32F103T4U6A | Symbols\STM32\STM32F1.SchLib | STM32 F1 | STM32F103T4U6A | STMicroelectronics | MCU ARM 32BIT 16K FLASH 36VFQFPN | ARM® Cortex®-M3 | 32-Bit | 72MHz | 16KB (16K x 8) | 6K x 8 | - | 26 | -40°C ~ 85°C | Footprints\STM32.PcbLib | STM-UFQFPN32_N | 12bit | - | yes | yes | yes | yes | yes |  | yes
MCU00018 | http://www.st.com/web/en/resource/technical/document/datasheet/CD00210843.pdf | Digi-Key | STM32F103T6U6-ND | STM32F103T6U6 | Symbols\STM32\STM32F1.SchLib | STM32 F1 | STM32F103T6U6 | STMicroelectronics | MCU 32BIT ARM 32K FLASH 36VFQFPN | ARM® Cortex®-M3 | 32-Bit | 72MHz | 32KB (32K x 8) | 10K x 8 | - | 26 | -40°C ~ 85°C | Footprints\STM32.PcbLib | STM-UFQFPN32_N | 12bit | - | yes | yes | yes | yes | yes |  | yes
MCU00019 | http://www.st.com/web/en/resource/technical/document/datasheet/CD00210843.pdf | Digi-Key | 497-11530-ND | STM32F103T6U6A | Symbols\STM32\STM32F1.SchLib | STM32 F1 | STM32F103T6U6A | STMicroelectronics | MCU ARM 32BIT 32K FLASH 36VFQFP | ARM® Cortex®-M3 | 32-Bit | 72MHz | 32KB (32K x 8) | 10K x 8 | - | 26 | -40°C ~ 85°C | Footprints\STM32.PcbLib | STM-UFQFPN32_N | 12bit | - | yes | yes | yes | yes | yes |  | yes
MCU00020 | http://www.st.com/web/en/resource/technical/document/datasheet/CD00210843.pdf | Digi-Key | 497-11531-ND | STM32F103T6U7A | Symbols\STM32\STM32F1.SchLib | STM32 F1 | STM32F103T6U7A | STMicroelectronics | MCU ARM 32BIT 32K FLASH 36VFQFP | ARM® Cortex®-M3 | 32-Bit | 72MHz | 32KB (32K x 8) | 10K x 8 | - | 26 | -40°C ~ 105°C | Footprints\STM32.PcbLib | STM-UFQFPN32_N | 12bit | - | yes | yes | yes | yes | yes |  | yes
MCU00021 | http://www.st.com/web/en/resource/technical/document/datasheet/CD00161566.pdf | Digi-Key | 497-11532-ND | STM32F103T8U6 | Symbols\STM32\STM32F1.SchLib | STM32 F1 | STM32F103T8U6 | STMicroelectronics | MCU ARM 32BIT 64K FLASH 36VFQFPN | ARM® Cortex®-M3 | 32-Bit | 72MHz | 64KB (64K x 8) | 20K x 8 | - | 26 | -40°C ~ 85°C | Footprints\STM32.PcbLib | STM-UFQFPN32_N | 12bit | - | yes | yes | yes | yes | yes |  | yes
MCU00022 | http://www.st.com/web/en/resource/technical/document/datasheet/CD00161566.pdf | Digi-Key | 497-11533-ND | STM32F103T8U7 | Symbols\STM32\STM32F1.SchLib | STM32 F1 | STM32F103T8U7 | STMicroelectronics | MCU ARM 32BIT 64K FLASH 36VFQFP | ARM® Cortex®-M3 | 32-Bit | 72MHz | 64KB (64K x 8) | 20K x 8 | - | 26 | -40°C ~ 105°C | Footprints\STM32.PcbLib | STM-UFQFPN32_N | 12bit | - | yes | yes | yes | yes | yes |  | yes
MCU00023 | http://www.st.com/web/en/resource/technical/document/datasheet/CD00161566.pdf | Digi-Key | 497-11534-ND | STM32F103TBU6 | Symbols\STM32\STM32F1.SchLib | STM32 F1 | STM32F103TBU6 | STMicroelectronics | MCU ARM 32BIT 128KB 36VFQFPN | ARM® Cortex®-M3 | 32-Bit | 72MHz | 128KB (128K x 8) | 20K x 8 | - | 26 | -40°C ~ 85°C | Footprints\STM32.PcbLib | STM-UFQFPN32_N | 12bit | - | yes | yes | yes | yes | yes |  | yes
MCU00024 | http://www.st.com/web/en/resource/technical/document/datasheet/CD00161566.pdf | Digi-Key | STM32F103TBU7-ND | STM32F103TBU7 | Symbols\STM32\STM32F1.SchLib | STM32 F1 | STM32F103TBU7 | STMicroelectronics | MCU ARM 32BIT 36VFQFPN | ARM® Cortex®-M3 | 32-Bit | 72MHz | 128KB (128K x 8) | 20K x 8 | - | 26 | -40°C ~ 105°C | Footprints\STM32.PcbLib | STM-UFQFPN32_N | 12bit | - | yes | yes | yes | yes | yes |  | yes
MCU00025 | http://www.st.com/web/en/resource/technical/document/datasheet/CD00210833.pdf | Digi-Key | 497-8305-ND | STM32F102C4T6A | Symbols\STM32\STM32F1.SchLib | STM32 F1 | STM32F102C4T6A | STMicroelectronics | MCU ARM 32BIT 16KB FLASH 48-LQFP | ARM® Cortex®-M3 | 32-Bit | 48MHz | 16KB (16K x 8) | 4K x 8 | - | 37 | -40°C ~ 85°C | Footprints\STM32.PcbLib | STM-LQFP48_N | 12bit | - | yes | yes | yes | yes |  |  | yes
MCU00026 | http://www.st.com/web/en/resource/technical/document/datasheet/CD00210833.pdf | Digi-Key | 497-8306-ND | STM32F102C6T6A | Symbols\STM32\STM32F1.SchLib | STM32 F1 | STM32F102C6T6A | STMicroelectronics | MCU ARM 32BIT 32KB FLASH 48-LQFP | ARM® Cortex®-M3 | 32-Bit | 48MHz | 32KB (32K x 8) | 6K x 8 | - | 37 | -40°C ~ 85°C | Footprints\STM32.PcbLib | STM-LQFP48_N | 12bit | - | yes | yes | yes | yes |  |  | yes
MCU00027 | http://www.st.com/web/en/resource/technical/document/datasheet/CD00210831.pdf | Digi-Key | 497-8307-ND | STM32F102C8T6 | Symbols\STM32\STM32F1.SchLib | STM32 F1 | STM32F102C8T6 | STMicroelectronics | MCU ARM 32BIT 64KB FLASH 48-LQFP | ARM® Cortex®-M3 | 32-Bit | 48MHz | 64KB (64K x 8) | 10K x 8 | - | 37 | -40°C ~ 85°C | Footprints\STM32.PcbLib | STM-LQFP48_N | 12bit | - | yes | yes | yes | yes |  |  | yes
MCU00028 | http://www.st.com/web/en/resource/technical/document/datasheet/CD00210831.pdf | Digi-Key | 497-8308-ND | STM32F102CBT6 | Symbols\STM32\STM32F1.SchLib | STM32 F1 | STM32F102CBT6 | STMicroelectronics | MCU ARM 32BIT 128KB FLASH 48LQFP | ARM® Cortex®-M3 | 32-Bit | 48MHz | 128KB (128K x 8) | 16K x 8 | - | 37 | -40°C ~ 85°C | Footprints\STM32.PcbLib | STM-LQFP48_N | 12bit | - | yes | yes | yes | yes |  |  | yes
MCU00029 | http://www.st.com/web/en/resource/technical/document/datasheet/CD00210843.pdf | Digi-Key | 497-8316-ND | STM32F103C4T6A | Symbols\STM32\STM32F1.SchLib | STM32 F1 | STM32F103C4T6A | STMicroelectronics | MCU ARM 32BIT 16K FLASH 48-LQFP | ARM® Cortex®-M3 | 32-Bit | 72MHz | 16KB (16K x 8) | 6K x 8 | - | 26 | -40°C ~ 85°C | Footprints\STM32.PcbLib | STM-LQFP48_N | 12bit | - | yes | yes | yes | yes | yes |  | yes
MCU00030 | http://www.st.com/web/en/resource/technical/document/datasheet/CD00210843.pdf | Digi-Key | 497-6062-ND | STM32F103C6T6 | Symbols\STM32\STM32F1.SchLib | STM32 F1 | STM32F103C6T6 | STMicroelectronics | MCU ARM 32KB FLASH MEM 48-LQFP | ARM® Cortex®-M3 | 32-Bit | 72MHz | 32KB (32K x 8) | 10K x 8 | - | 37 | -40°C ~ 85°C | Footprints\STM32.PcbLib | STM-LQFP48_N | 12bit | - | yes | yes | yes | yes | yes |  | yes
MCU00031 | http://www.st.com/web/en/resource/technical/document/datasheet/CD00161566.pdf | Digi-Key | 497-6063-ND | STM32F103C8T6 | Symbols\STM32\STM32F1.SchLib | STM32 F1 | STM32F103C8T6 | STMicroelectronics | MCU ARM 64KB FLASH MEM 48-LQFP | ARM® Cortex®-M3 | 32-Bit | 72MHz | 64KB (64K x 8) | 20K x 8 | - | 37 | -40°C ~ 85°C | Footprints\STM32.PcbLib | STM-LQFP48_N | 12bit | - | yes | yes | yes | yes | yes |  | yes
MCU00032 | http://www.st.com/web/en/resource/technical/document/datasheet/CD00161566.pdf | Digi-Key | 497-6288-ND | STM32F103CBT6 | Symbols\STM32\STM32F1.SchLib | STM32 F1 | STM32F103CBT6 | STMicroelectronics | MCU ARM 128K FLASH/TIMER | ARM® Cortex®-M3 | 32-Bit | 72MHz | 128KB (128K x 8) | 20K x 8 | - | 37 | -40°C ~ 85°C | Footprints\STM32.PcbLib | STM-LQFP48_N | 12bit | - | yes | yes | yes | yes | yes |  | yes
MCU00033 | http://www.st.com/web/en/resource/technical/document/datasheet/DM00110868.pdf | Digi-Key | STM32F038C6T6-ND | STM32F038C6T6 | Symbols\STM32\STM32F0.SchLib | STM32 F0 | STM32F038C6T6 | STMicroelectronics | IC MCU 32BIT 32K FLASH 48LQFP | ARM® Cortex®-M0 | 32-Bit | 48MHz | 32KB (32K x 8) | 4K x 8 | - | 38 | -40°C ~ 85°C | Footprints\STM32.PcbLib | STM-LQFP48_N | 12bit | - | yes | yes | yes | yes |  | yes
MCU00034 | http://www.st.com/web/en/resource/technical/document/datasheet/DM00110868.pdf | Digi-Key | STM32F038C6T7-ND | STM32F038C6T7 | Symbols\STM32\STM32F0.SchLib | STM32 F0 | STM32F038C6T7 | STMicroelectronics | IC MCU 32BIT 32K FLASH 48LQFP | ARM® Cortex®-M0 | 32-Bit | 48MHz | 32KB (32K x 8) | 4K x 8 | - | 38 | -40°C ~ 105°C | Footprints\STM32.PcbLib | STM-LQFP48_N | 12bit | - | yes | yes | yes | yes |  | yes
MCU00035 | http://www.st.com/web/en/resource/technical/document/datasheet/DM00065136.pdf | Digi-Key | 497-12943-ND | STM32F050C4T6A | Symbols\STM32\STM32F0.SchLib | STM32 F0 | STM32F050C4T6A | STMicroelectronics | IC MCU 32BIT 16KB FLASH 48LQFP | ARM® Cortex®-M0 | 32-Bit | 48MHz | 16KB (16K x 8) | 4K x 8 | - | 39 | -40°C ~ 85°C | Footprints\STM32.PcbLib | STM-LQFP48_N | 12bit | - | yes | yes | yes | yes |  | yes
MCU00036 | http://www.st.com/web/en/resource/technical/document/datasheet/DM00065136.pdf | Digi-Key | 497-12994-ND | STM32F050C6T6A | Symbols\STM32\STM32F0.SchLib | STM32 F0 | STM32F050C6T6A | STMicroelectronics | IC MCU 32BIT 32KB FLASH 48LQFP | ARM® Cortex®-M0 | 32-Bit | 48MHz | 32KB (32K x 8) | 4K x 8 | - | 39 | -40°C ~ 85°C | Footprints\STM32.PcbLib | STM-LQFP48_N | 12bit | - | yes | yes | yes | yes |  | yes
MCU00037 | http://www.st.com/web/en/resource/technical/document/datasheet/CD00210837.pdf | Digi-Key | 497-8313-ND | STM32F101C4T6A | Symbols\STM32\STM32F1.SchLib | STM32 F1 | STM32F101C4T6A | STMicroelectronics | IC MCU 32BIT 16KB FLASH 48LQFP | ARM® Cortex®-M3 | 32-Bit | 36MHz | 16KB (16K x 8) | 4K x 8 | - | 37 | -40°C ~ 85°C | Footprints\STM32.PcbLib | STM-LQFP48_N | 12bit | - | yes | yes | yes | yes
MCU00038 | http://www.st.com/web/en/resource/technical/document/datasheet/CD00210837.pdf | Digi-Key | 497-6054-ND | STM32F101C6T6 | Symbols\STM32\STM32F1.SchLib | STM32 F1 | STM32F101C6T6 | STMicroelectronics | IC MCU 32BIT 32KB FLASH 48LQFP | ARM® Cortex®-M3 | 32-Bit | 36MHz | 32KB (32K x 8) | 6K x 8 | - | 37 | -40°C ~ 85°C | Footprints\STM32.PcbLib | STM-LQFP48_N | 12bit | - | yes | yes | yes | yes
MCU00039 | http://www.st.com/web/en/resource/technical/document/datasheet/CD00210837.pdf | Digi-Key | 497-11505-ND | STM32F101C6T6A | Symbols\STM32\STM32F1.SchLib | STM32 F1 | STM32F101C6T6A | STMicroelectronics | IC MCU 32BIT 32KB FLASH 48LQFP | ARM® Cortex®-M3 | 32-Bit | 36MHz | 32KB (32K x 8) | 6K x 8 | - | 37 | -40°C ~ 85°C | Footprints\STM32.PcbLib | STM-LQFP48_N | 12bit | - | yes | yes | yes | yes
MCU00040 | http://www.st.com/web/en/resource/technical/document/datasheet/CD00161561.pdf | Digi-Key | 497-6055-ND | STM32F101C8T6 | Symbols\STM32\STM32F1.SchLib | STM32 F1 | STM32F101C8T6 | STMicroelectronics | IC MCU 32BIT 64KB FLASH 48LQFP | ARM® Cortex®-M3 | 32-Bit | 36MHz | 64KB (64K x 8) | 10K x 8 | - | 37 | -40°C ~ 85°C | Footprints\STM32.PcbLib | STM-LQFP48_N | 12bit | - | yes | yes | yes | yes
MCU00041 | http://www.st.com/web/en/resource/technical/document/datasheet/CD00161561.pdf | Digi-Key | 497-6287-ND | STM32F101CBT6 | Symbols\STM32\STM32F1.SchLib | STM32 F1 | STM32F101CBT6 | STMicroelectronics | IC MCU 32BIT 128KB FLASH 48LQFP | ARM® Cortex®-M3 | 32-Bit | 36MHz | 128KB (128K x 8) | 16K x 8 | - | 37 | -40°C ~ 85°C | Footprints\STM32.PcbLib | STM-LQFP48_N | 12bit | - | yes | yes | yes | yes
MCU00042 | http://www.st.com/web/en/resource/technical/document/datasheet/CD00210843.pdf | Digi-Key | 497-11515-ND | STM32F103C6T6A | Symbols\STM32\STM32F1.SchLib | STM32 F1 | STM32F103C6T6A | STMicroelectronics | MCU ARM 32BIT 32K FLASH 48LQFP | ARM® Cortex®-M3 | 32-Bit | 72MHz | 32KB (32K x 8) | 10K x 8 | - | 37 | -40°C ~ 85°C | Footprints\STM32.PcbLib | STM-LQFP48_N | 12bit | - | yes | yes | yes | yes | yes |  | yes
MCU00043 | http://www.st.com/web/en/resource/technical/document/datasheet/CD00210843.pdf | Digi-Key | 497-11516-ND | STM32F103C6T7A | Symbols\STM32\STM32F1.SchLib | STM32 F1 | STM32F103C6T7A | STMicroelectronics | MCU ARM 32BIT 32K FLASH 48LQFP | ARM® Cortex®-M3 | 32-Bit | 72MHz | 32KB (32K x 8) | 10K x 8 | - | 37 | -40°C ~ 105°C | Footprints\STM32.PcbLib | STM-LQFP48_N | 12bit | - | yes | yes | yes | yes | yes |  | yes
MCU00044 | http://www.st.com/web/en/resource/technical/document/datasheet/CD00161566.pdf | Digi-Key | 497-11517-ND | STM32F103C8T7 | Symbols\STM32\STM32F1.SchLib | STM32 F1 | STM32F103C8T7 | STMicroelectronics | MCU ARM 32BIT 64K FLASH 48-LQFP | ARM® Cortex®-M3 | 32-Bit | 72MHz | 64KB (64K x 8) | 20K x 8 | - | 37 | -40°C ~ 105°C | Footprints\STM32.PcbLib | STM-LQFP48_N | 12bit | - | yes | yes | yes | yes | yes |  | yes
MCU00045 | http://www.st.com/web/en/resource/technical/document/datasheet/CD00161566.pdf | Digi-Key | 497-11518-ND | STM32F103CBT7 | Symbols\STM32\STM32F1.SchLib | STM32 F1 | STM32F103CBT7 | STMicroelectronics | MCU ARM 32BIT 64K FLASH 48LQFP | ARM® Cortex®-M3 | 32-Bit | 72MHz | 128KB (128K x 8) | 20K x 8 | - | 37 | -40°C ~ 105°C | Footprints\STM32.PcbLib | STM-LQFP48_N | 12bit | - | yes | yes | yes | yes | yes |  | yes
MCU00046 | http://www.st.com/web/en/resource/technical/document/datasheet/DM00108219.pdf | Digi-Key | 497-15202-ND | STM32L051C6T6 | Symbols\STM32\STM32L0.SchLib | STM32 L0 | STM32L051C6T6 | STMicroelectronics | IC MCU 32BIT 32KB FLASH 48LQFP | ARM® Cortex®-M0+ | 32-Bit | 32MHz | 32KB (32K x 8) | 8K x 8 | 2K x 8 | 37 | -40°C ~ 85°C | Footprints\STM32.PcbLib | STM-LQFP48_N | 12bit | - | yes | yes | yes |  |  | yes
MCU00047 | http://www.st.com/web/en/resource/technical/document/datasheet/DM00108219.pdf | Digi-Key | 497-15204-ND | STM32L051C8T3 | Symbols\STM32\STM32L0.SchLib | STM32 L0 | STM32L051C8T3 | STMicroelectronics | IC MCU 32BIT 64KB FLASH 48LQFP | ARM® Cortex®-M0+ | 32-Bit | 32MHz | 64KB (64K x 8) | 8K x 8 | 2K x 8 | 37 | -40°C ~ 125°C | Footprints\STM32.PcbLib | STM-LQFP48_N | 12bit | - | yes | yes | yes |  |  | yes
MCU00048 | http://www.st.com/web/en/resource/technical/document/datasheet/DM00108219.pdf | Digi-Key | 497-14900-ND | STM32L051C8T6 | Symbols\STM32\STM32L0.SchLib | STM32 L0 | STM32L051C8T6 | STMicroelectronics | IC MCU 64KB FLASH 32MHZ 48LQFP | ARM® Cortex®-M0+ | 32-Bit | 32MHz | 64KB (64K x 8) | 8K x 8 | 2K x 8 | 37 | -40°C ~ 85°C | Footprints\STM32.PcbLib | STM-LQFP48_N | 12bit | - | yes | yes | yes |  |  | yes
MCU00049 | http://www.st.com/web/en/resource/technical/document/datasheet/DM00108219.pdf | Digi-Key | STM32L051C8T7-ND | STM32L051C8T7 | Symbols\STM32\STM32L0.SchLib | STM32 L0 | STM32L051C8T7 | STMicroelectronics | IC MCU 32BIT 64KB FLASH 48LQFP | ARM® Cortex®-M0+ | 32-Bit | 32MHz | 64KB (64K x 8) | 8K x 8 | 2K x 8 | 37 | -40°C ~ 105°C | Footprints\STM32.PcbLib | STM-LQFP48_N | 12bit | - | yes | yes | yes |  |  | yes
MCU00050 | http://www.st.com/web/en/resource/technical/document/datasheet/CD00210843.pdf | Digi-Key | STM32F103C6U6A-ND | STM32F103C6U6A | Symbols\STM32\STM32F1.SchLib | STM32 F1 | STM32F103C6U6A | STMicroelectronics | MCU 32BIT ARM 32K FLASH 48-QFN | ARM® Cortex®-M3 | 32-Bit | 72MHz | 32KB (32K x 8) | 10K x 8 | - | 37 | -40°C ~ 85°C | Footprints\STM32.PcbLib | STM-UFQFPN48_N | 12bit | - | yes | yes | yes | yes | yes |  | yes
MCU00051 | http://www.st.com/web/en/resource/technical/document/datasheet/CD00161561.pdf | Digi-Key | 497-11506-ND | STM32F101C8U6 | Symbols\STM32\STM32F1.SchLib | STM32 F1 | STM32F101C8U6 | STMicroelectronics | IC MCU 32BIT 64KB FLASH 48UFQFPN | ARM® Cortex®-M3 | 32-Bit | 36MHz | 64KB (64K x 8) | 10K x 8 | - | 37 | -40°C ~ 85°C | Footprints\STM32.PcbLib | STM-UFQFPN48_N | 12bit | - | yes | yes | yes | yes
MCU00052 | http://www.st.com/web/en/resource/technical/document/datasheet/CD00161561.pdf | Digi-Key | STM32F101CBU6-ND | STM32F101CBU6 | Symbols\STM32\STM32F1.SchLib | STM32 F1 | STM32F101CBU6 | STMicroelectronics | IC MCU 32BIT 128KB FLASH 48UFQFN | ARM® Cortex®-M3 | 32-Bit | 36MHz | 128KB (128K x 8) | 16K x 8 | - | 37 | -40°C ~ 85°C | Footprints\STM32.PcbLib | STM-UFQFPN48_N | 12bit | - | yes | yes | yes | yes
MCU00053 | http://www.st.com/web/en/resource/technical/document/datasheet/CD00161566.pdf | Digi-Key | STM32F103CBU6-ND | STM32F103CBU6 | Symbols\STM32\STM32F1.SchLib | STM32 F1 | STM32F103CBU6 | STMicroelectronics | MCU ARM 32BIT 48-UFQFPN | ARM® Cortex®-M3 | 32-Bit | 72MHz | 128KB (128K x 8) | 20K x 8 | - | 37 | -40°C ~ 85°C | Footprints\STM32.PcbLib | STM-UFQFPN48_N | 12bit | - | yes | yes | yes | yes | yes |  | yes
MCU00054 | http://www.st.com/web/en/resource/technical/document/datasheet/DM00086815.pdf | Digi-Key | STM32F401CBU6-ND | STM32F401CBU6 | Symbols\STM32\STM32F4.SchLib | STM32 F4 | STM32F401CBU6 | STMicroelectronics | IC MCU 32BIT 128KB FLASH 48UQFPN | ARM® Cortex®-M4 | 32-Bit | 84MHz | 128KB (128K x 8) | 64K x 8 | - | 36 | -40°C ~ 85°C | Footprints\STM32.PcbLib | STM-UFQFPN48_N | 12bit | - | yes | yes | yes | yes |  | yes | yes
MCU00055 | http://www.st.com/st-web-ui/static/active/en/resource/technical/document/datasheet/DM00086815.pdf | Digi-Key | STM32F401CBU7-ND | STM32F401CBU7 | Symbols\STM32\STM32F4.SchLib | STM32 F4 | STM32F401CBU7 | STMicroelectronics | IC MCU 32BIT 128KB FLASH | ARM® Cortex®-M4 | 32-Bit | 84MHz | 128KB (128K x 8) | 64K x 8 | - | 36 | -40°C ~ 105°C | Footprints\STM32.PcbLib | STM-UFQFPN48_N | 12bit | - | yes | yes | yes | yes |  | yes | yes
MCU00056 | http://www.st.com/web/en/resource/technical/document/datasheet/DM00086815.pdf | Digi-Key | STM32F401CCU6-ND | STM32F401CCU6 | Symbols\STM32\STM32F4.SchLib | STM32 F4 | STM32F401CCU6 | STMicroelectronics | IC MCU 32BIT 256KB FLASH 48UQFPN | ARM® Cortex®-M4 | 32-Bit | 84MHz | 256KB (256K x 8) | 64K x 8 | - | 36 | -40°C ~ 85°C | Footprints\STM32.PcbLib | STM-UFQFPN48_N | 12bit | - | yes | yes | yes | yes |  | yes | yes
MCU00057 | http://www.st.com/web/en/resource/technical/document/datasheet/DM00102166.pdf | Digi-Key | STM32F401CDU6-ND | STM32F401CDU6 | Symbols\STM32\STM32F4.SchLib | STM32 F4 | STM32F401CDU6 | STMicroelectronics | IC MCU 32BIT 384K FLASH 48UFQFPN | ARM® Cortex®-M4 | 32-Bit | 84MHz | 384KB (384K x 8) | 96K x 8 | - | 36 | -40°C ~ 85°C | Footprints\STM32.PcbLib | STM-UFQFPN48_N | 12bit | - | yes | yes | yes | yes |  | yes | yes
MCU00058 | http://www.st.com/web/en/resource/technical/document/datasheet/DM00115249.pdf | Digi-Key | 497-14907-ND | STM32F411CEU6 | Symbols\STM32\STM32F4.SchLib | STM32 F4 | STM32F411CEU6 | STMicroelectronics | IC MCU 512KB FLASH DSP 48UFQFPN | ARM® Cortex®-M4 | 32-Bit | 100MHz | 512KB (512K x 8) | 128K x 8 | - | 36 | -40°C ~ 85°C | Footprints\STM32.PcbLib | STM-UFQFPN48_N | 12bit | - | yes | yes | yes | yes |  | yes | yes
MCU00059 | http://www.st.com/web/en/resource/technical/document/datasheet/DM00115249.pdf | Digi-Key | STM32F411CEU6U-ND | STM32F411CEU6U | Symbols\STM32\STM32F4.SchLib | STM32 F4 | STM32F411CEU6U | STMicroelectronics | IC MCU 512KB FLASH DSP 48UFQFPN | ARM® Cortex®-M4 | 32-Bit | 100MHz | 512KB (512K x 8) | 128K x 8 | - | 36 | -40°C ~ 85°C | Footprints\STM32.PcbLib | STM-UFQFPN48_N | 12bit | - | yes | yes | yes | yes |  | yes | yes
MCU00060 | http://www.st.com/web/en/resource/technical/document/datasheet/DM00102166.pdf | Digi-Key | STM32F401CEU6-ND | STM32F401CEU6 | Symbols\STM32\STM32F4.SchLib | STM32 F4 | STM32F401CEU6 | STMicroelectronics | IC MCU 32BIT 512K FLASH 48UFQFPN | ARM® Cortex®-M4 | 32-Bit | 84MHz | 512KB (512K x 8) | 96K x 8 | - | 36 | -40°C ~ 85°C | Footprints\STM32.PcbLib | STM-UFQFPN48_N | 12bit | - | yes | yes | yes | yes |  | yes | yes
MCU00061 | http://www.st.com/web/en/resource/technical/document/datasheet/DM00108217.pdf | Digi-Key | STM32L052K6T6-ND | STM32L052K6T6 | Symbols\STM32\STM32L0.SchLib | STM32 L0 | STM32L052K6T6 | STMicroelectronics | IC MCU 32BIT 32KB FLASH 32LQFP | ARM® Cortex®-M0+ | 32-Bit | 32MHz | 32KB (32K x 8) | 8K x 8 | 2K x 8 | 27 | -40°C ~ 85°C | Footprints\STM32.PcbLib | STM-LQFP32_N | 12bit | 12b | yes | yes | yes |  |  |  | yes
MCU00062 | http://www.st.com/web/en/resource/technical/document/datasheet/DM00108217.pdf | Digi-Key | 497-14904-ND | STM32L052K8T6 | Symbols\STM32\STM32L0.SchLib | STM32 L0 | STM32L052K8T6 | STMicroelectronics | IC MCU 64KB FLASH 32MHZ 32LQFP | ARM® Cortex®-M0+ | 32-Bit | 32MHz | 64KB (64K x 8) | 8K x 8 | 2K x 8 | 27 | -40°C ~ 85°C | Footprints\STM32.PcbLib | STM-LQFP32_N | 12bit | 12b | yes | yes | yes |  |  |  | yes
MCU00063 | http://www.st.com/st-web-ui/static/active/en/resource/technical/document/datasheet/DM00108217.pdf | Digi-Key | STM32L052K8T6D-ND | STM32L052K8T6D | Symbols\STM32\STM32L0.SchLib | STM32 L0 | STM32L052K8T6D | STMicroelectronics | IC MCU 32BIT 64KB FLASH 32LQFP | ARM® Cortex®-M0+ | 32-Bit | 32MHz | 64KB (64K x 8) | 8K x 8 | 2K x 8 | 27 | -40°C ~ 85°C | Footprints\STM32.PcbLib | STM-LQFP32_N | 12bit | 12b | yes | yes | yes |  |  |  | yes
MCU00064 | http://www.st.com/web/en/resource/technical/document/datasheet/DM00108217.pdf | Digi-Key | STM32L052K8T7-ND | STM32L052K8T7 | Symbols\STM32\STM32L0.SchLib | STM32 L0 | STM32L052K8T7 | STMicroelectronics | IC MCU 32BIT 64KB FLASH 32LQFP | ARM® Cortex®-M0+ | 32-Bit | 32MHz | 64KB (64K x 8) | 8K x 8 | 2K x 8 | 27 | -40°C ~ 105°C | Footprints\STM32.PcbLib | STM-LQFP32_N | 12bit | 12b | yes | yes | yes |  |  |  | yes
MCU00065 | http://www.st.com/web/en/resource/technical/document/datasheet/DM00108218.pdf | Digi-Key | STM32L062K8T6-ND | STM32L062K8T6 | Symbols\STM32\STM32L0.SchLib | STM32 L0 | STM32L062K8T6 | STMicroelectronics | IC MCU 32BIT 64KB FLASH 32LQFP | ARM® Cortex®-M0+ | 32-Bit | 32MHz | 64KB (64K x 8) | 8K x 8 | 2K x 8 | 27 | -40°C ~ 85°C | Footprints\STM32.PcbLib | STM-LQFP32_N | 12bit | 12b | yes | yes | yes |  |  | yes | yes
MCU00066 | http://www.st.com/web/en/resource/technical/document/datasheet/DM00108217.pdf | Digi-Key | STM32L052K6U6-ND | STM32L052K6U6 | Symbols\STM32\STM32L0.SchLib | STM32 L0 | STM32L052K6U6 | STMicroelectronics | IC MCU 32BIT 32KB FLASH 32UFQFPN | ARM® Cortex®-M0+ | 32-Bit | 32MHz | 32KB (32K x 8) | 8K x 8 | 2K x 8 | 27 | -40°C ~ 85°C | Footprints\STM32.PcbLib | STM-UFQFPN32_N | 12bit | 12b | yes | yes | yes |  |  |  | yes
MCU00067 | http://www.st.com/web/en/resource/technical/document/datasheet/DM00108217.pdf | Digi-Key | STM32L052K8U6-ND | STM32L052K8U6 | Symbols\STM32\STM32L0.SchLib | STM32 L0 | STM32L052K8U6 | STMicroelectronics | IC MCU 32BIT 64KB FLASH 32UFQFPN | ARM® Cortex®-M0+ | 32-Bit | 32MHz | 64KB (64K x 8) | 8K x 8 | 2K x 8 | 27 | -40°C ~ 85°C | Footprints\STM32.PcbLib | STM-UFQFPN32_N | 12bit | 12b | yes | yes | yes |  |  |  | yes
MCU00068 | http://www.st.com/st-web-ui/static/active/en/resource/technical/document/datasheet/DM00108217.pdf | Digi-Key | STM32L052K8U6D-ND | STM32L052K8U6D | Symbols\STM32\STM32L0.SchLib | STM32 L0 | STM32L052K8U6D | STMicroelectronics | IC MCU 32BIT 64KB FLASH 32UFQFPN | ARM® Cortex®-M0+ | 32-Bit | 32MHz | 64KB (64K x 8) | 8K x 8 | 2K x 8 | 27 | -40°C ~ 85°C | Footprints\STM32.PcbLib | STM-UFQFPN32_N | 12bit | 12b | yes | yes | yes |  |  |  | yes
MCU00069 | http://www.st.com/st-web-ui/static/active/en/resource/technical/document/datasheet/DM00108218.pdf | Digi-Key | STM32L062K8U6-ND | STM32L062K8U6 | Symbols\STM32\STM32L0.SchLib | STM32 L0 | STM32L062K8U6 | STMicroelectronics | IC MCU 32BIT 64KB FLASH 32UFQFPN | ARM® Cortex®-M0+ | 32-Bit | 32MHz | 64KB (64K x 8) | 8K x 8 | 2K x 8 | 27 | -40°C ~ 85°C | Footprints\STM32.PcbLib | STM-UFQFPN32_N | 12bit | 12b | yes | yes | yes |  |  | yes | yes
MCU00070 | http://www.st.com/web/en/resource/technical/document/datasheet/DM00108217.pdf | Digi-Key | STM32L052C6T6-ND | STM32L052C6T6 | Symbols\STM32\STM32L0.SchLib | STM32 L0 | STM32L052C6T6 | STMicroelectronics | IC MCU 32BIT 32KB FLASH 48LQFP | ARM® Cortex®-M0+ | 32-Bit | 32MHz | 32KB (32K x 8) | 8K x 8 | 2K x 8 | 37 | -40°C ~ 85°C | Footprints\STM32.PcbLib | STM-LQFP48_N | 12bit | 12b | yes | yes | yes |  |  | yes | yes
MCU00071 | http://www.st.com/web/en/resource/technical/document/datasheet/DM00108217.pdf | Digi-Key | 497-14903-ND | STM32L052C8T6 | Symbols\STM32\STM32L0.SchLib | STM32 L0 | STM32L052C8T6 | STMicroelectronics | IC MCU 64KB FLASH 32MHZ 48LQFP | ARM® Cortex®-M0+ | 32-Bit | 32MHz | 64KB (64K x 8) | 8K x 8 | 2K x 8 | 37 | -40°C ~ 85°C | Footprints\STM32.PcbLib | STM-LQFP48_N | 12bit | 12b | yes | yes | yes |  |  | yes | yes
MCU00072 | http://www.st.com/web/en/resource/technical/document/datasheet/DM00108217.pdf | Digi-Key | STM32L052C8T7-ND | STM32L052C8T7 | Symbols\STM32\STM32L0.SchLib | STM32 L0 | STM32L052C8T7 | STMicroelectronics | IC MCU 32BIT 64KB FLASH 48LQFP | ARM® Cortex®-M0+ | 32-Bit | 32MHz | 64KB (64K x 8) | 8K x 8 | 2K x 8 | 37 | -40°C ~ 105°C | Footprints\STM32.PcbLib | STM-LQFP48_N | 12bit | 12b | yes | yes | yes |  |  | yes | yes
MCU00073 | http://www.st.com/web/en/resource/technical/document/datasheet/DM00105960.pdf | Digi-Key | STM32L053C6T6-ND | STM32L053C6T6 | Symbols\STM32\STM32L0.SchLib | STM32 L0 | STM32L053C6T6 | STMicroelectronics | IC MCU 32BIT 32KB FLASH 48LQFP | ARM® Cortex®-M0+ | 32-Bit | 32MHz | 32KB (32K x 8) | 8K x 8 | 2K x 8 | 37 | -40°C ~ 85°C | Footprints\STM32.PcbLib | STM-LQFP48_N | 12bit | 12b | yes | yes | yes |  |  | yes | yes
MCU00074 | http://www.st.com/st-web-ui/static/active/en/resource/technical/document/datasheet/DM00105960.pdf | Digi-Key | STM32L053C6T7-ND | STM32L053C6T7 | Symbols\STM32\STM32L0.SchLib | STM32 L0 | STM32L053C6T7 | STMicroelectronics | IC MCU 32BIT 32KB FLASH 48LQFP | ARM® Cortex®-M0+ | 32-Bit | 32MHz | 32KB (32K x 8) | 8K x 8 | 2K x 8 | 37 | -40°C ~ 105°C | Footprints\STM32.PcbLib | STM-LQFP48_N | 12bit | 12b | yes | yes | yes |  |  | yes | yes
MCU00075 | http://www.st.com/web/en/resource/technical/document/datasheet/DM00105960.pdf | Digi-Key | 497-14906-ND | STM32L053C8T6 | Symbols\STM32\STM32L0.SchLib | STM32 L0 | STM32L053C8T6 | STMicroelectronics | IC MCU 64KB FLASH 32MHZ 48LQFP | ARM® Cortex®-M0+ | 32-Bit | 32MHz | 64KB (64K x 8) | 8K x 8 | 2K x 8 | 37 | -40°C ~ 85°C | Footprints\STM32.PcbLib | STM-LQFP48_N | 12bit | 12b | yes | yes | yes |  |  | yes | yes
MCU00076 | http://www.st.com/st-web-ui/static/active/en/resource/technical/document/datasheet/DM00105960.pdf | Digi-Key | STM32L053C8T6D-ND | STM32L053C8T6D | Symbols\STM32\STM32L0.SchLib | STM32 L0 | STM32L053C8T6D | STMicroelectronics | IC MCU 32BIT 64KB FLASH 48LQFP | ARM® Cortex®-M0+ | 32-Bit | 32MHz | 64KB (64K x 8) | 8K x 8 | 2K x 8 | 37 | -40°C ~ 85°C | Footprints\STM32.PcbLib | STM-LQFP48_N | 12bit | 12b | yes | yes | yes |  |  | yes | yes
MCU00077 | http://www.st.com/web/en/resource/technical/document/datasheet/DM00105960.pdf | Digi-Key | STM32L053C8T7-ND | STM32L053C8T7 | Symbols\STM32\STM32L0.SchLib | STM32 L0 | STM32L053C8T7 | STMicroelectronics | IC MCU 32BIT 64KB FLASH 48LQFP | ARM® Cortex®-M0+ | 32-Bit | 32MHz | 64KB (64K x 8) | 8K x 8 | 2K x 8 | 37 | -40°C ~ 105°C | Footprints\STM32.PcbLib | STM-LQFP48_N | 12bit | 12b | yes | yes | yes |  |  | yes | yes
MCU00078 | http://www.st.com/web/en/resource/technical/document/datasheet/DM00102435.pdf | Digi-Key | STM32L063C8T6-ND | STM32L063C8T6 | Symbols\STM32\STM32L0.SchLib | STM32 L0 | STM32L063C8T6 | STMicroelectronics | IC MCU 32BIT 64KB FLASH 48LQFP | ARM® Cortex®-M0+ | 32-Bit | 32MHz | 64KB (64K x 8) | 8K x 8 | 2K x 8 | 37 | -40°C ~ 85°C | Footprints\STM32.PcbLib | STM-LQFP48_N | 12bit | 12b | yes | yes | yes |  |  | yes | yes
MCU00079 | http://www.st.com/web/en/resource/technical/document/datasheet/DM00098745.pdf | Digi-Key | 497-15825-ND | STM32F071CBT6 | Symbols\STM32\STM32F0.SchLib | STM32 F0 | STM32F071CBT6 | STMicroelectronics | IC MCU 32BIT 128K FLASH 48LQFP | ARM® Cortex®-M0 | 32-Bit | 48MHz | 128KB (128K x 8) | 16K x 8 | - | 37 | -40°C ~ 85°C | Footprints\STM32.PcbLib | STM-LQFP48_N | 12bit | 12b | yes | yes | yes | yes |  | yes
MCU00080 | http://www.st.com/web/en/resource/technical/document/datasheet/DM00090510.pdf | Digi-Key | STM32F072C8T6-ND | STM32F072C8T6 | Symbols\STM32\STM32F0.SchLib | STM32 F0 | STM32F072C8T6 | STMicroelectronics | IC MCU 32BIT 64KB FLASH 48LQFP | ARM® Cortex®-M0 | 32-Bit | 48MHz | 64KB (64K x 8) | 16K x 8 | - | 37 | -40°C ~ 85°C | Footprints\STM32.PcbLib | STM-LQFP48_N | 12bit | 12b | yes | yes | yes | yes | yes | yes | yes
MCU00081 | http://www.st.com/web/en/resource/technical/document/datasheet/DM00090510.pdf | Digi-Key | 497-14645-ND | STM32F072CBT6 | Symbols\STM32\STM32F0.SchLib | STM32 F0 | STM32F072CBT6 | STMicroelectronics | MCU 32BIT 128KB FLASH 48LQFP | ARM® Cortex®-M0 | 32-Bit | 48MHz | 128KB (128K x 8) | 16K x 8 | - | 37 | -40°C ~ 85°C | Footprints\STM32.PcbLib | STM-LQFP48_N | 12bit | 12b | yes | yes | yes | yes | yes | yes | yes
MCU00082 | http://www.st.com/web/en/resource/technical/document/datasheet/DM00090510.pdf | Digi-Key | STM32F072CBT7-ND | STM32F072CBT7 | Symbols\STM32\STM32F0.SchLib | STM32 F0 | STM32F072CBT7 | STMicroelectronics | IC MCU 32BIT 128KB FLASH 48LQFP | ARM® Cortex®-M0 | 32-Bit | 48MHz | 128KB (128K x 8) | 16K x 8 | - | 37 | -40°C ~ 105°C | Footprints\STM32.PcbLib | STM-LQFP48_N | 12bit | 12b | yes | yes | yes | yes | yes | yes | yes
MCU00083 | http://www.st.com/web/en/resource/technical/document/datasheet/DM00109263.pdf | Digi-Key | STM32F078CBT6-ND | STM32F078CBT6 | Symbols\STM32\STM32F0.SchLib | STM32 F0 | STM32F078CBT6 | STMicroelectronics | IC MCU 32BIT 128KB FLASH 48LQFP | ARM® Cortex®-M0 | 32-Bit | 48MHz | 128KB (128K x 8) | 16K x 8 | - | 36 | -40°C ~ 85°C | Footprints\STM32.PcbLib | STM-LQFP48_N | 12bit | 12b | yes | yes | yes | yes |  | yes | yes
MCU00084 | http://www.st.com/web/en/resource/technical/document/datasheet/DM00115237.pdf | Digi-Key | 497-15166-ND | STM32F091CCT6 | Symbols\STM32\STM32F0.SchLib | STM32 F0 | STM32F091CCT6 | STMicroelectronics | IC MCU 32BIT 256KB FLASH 48LQFP | ARM® Cortex®-M0 | 32-Bit | 48MHz | 256KB (256K x 8) | 32K x 8 | - | 38 | -40°C ~ 85°C | Footprints\STM32.PcbLib | STM-LQFP48_N | 12bit | 12b | yes | yes | yes | yes | yes | yes
MCU00085 | http://www.st.com/web/en/resource/technical/document/datasheet/DM00098745.pdf | Digi-Key | STM32F071CBU6-ND | STM32F071CBU6 | Symbols\STM32\STM32F0.SchLib | STM32 F0 | STM32F071CBU6 | STMicroelectronics | IC MCU 32BIT 128K FLASH 48UFQFPN | ARM® Cortex®-M0 | 32-Bit | 48MHz | 128KB (128K x 8) | 16K x 8 | - | 37 | -40°C ~ 85°C | Footprints\STM32.PcbLib | STM-UFQFPN48_N | 12bit | 12b | yes | yes | yes | yes |  | yes
MCU00086 | http://www.st.com/st-web-ui/static/active/en/resource/technical/document/datasheet/DM00098745.pdf | Digi-Key | STM32F071CBU7-ND | STM32F071CBU7 | Symbols\STM32\STM32F0.SchLib | STM32 F0 | STM32F071CBU7 | STMicroelectronics | IC MCU 32BIT 128KB FLASH | ARM® Cortex®-M0 | 32-Bit | 48MHz | 128KB (128K x 8) | 16K x 8 | - | 37 | -40°C ~ 105°C | Footprints\STM32.PcbLib | STM-UFQFPN48_N | 12bit | 12b | yes | yes | yes | yes |  | yes
MCU00087 | http://www.st.com/web/en/resource/technical/document/datasheet/DM00090510.pdf | Digi-Key | STM32F072C8U6-ND | STM32F072C8U6 | Symbols\STM32\STM32F0.SchLib | STM32 F0 | STM32F072C8U6 | STMicroelectronics | IC MCU 32BIT 64KB FLASH 48UFQFPN | ARM® Cortex®-M0 | 32-Bit | 48MHz | 64KB (64K x 8) | 16K x 8 | - | 37 | -40°C ~ 85°C | Footprints\STM32.PcbLib | STM-UFQFPN48_N | 12bit | 12b | yes | yes | yes | yes | yes | yes | yes
MCU00088 | http://www.st.com/st-web-ui/static/active/en/resource/technical/document/datasheet/DM00090510.pdf | Digi-Key | STM32F072C8U7-ND | STM32F072C8U7 | Symbols\STM32\STM32F0.SchLib | STM32 F0 | STM32F072C8U7 | STMicroelectronics | IC MCU 32BIT 64KB FLASH 48UFQFPN | ARM® Cortex®-M0 | 32-Bit | 48MHz | 64KB (64K x 8) | 16K x 8 | - | 37 | -40°C ~ 105°C | Footprints\STM32.PcbLib | STM-UFQFPN48_N | 12bit | 12b | yes | yes | yes | yes | yes | yes | yes
MCU00089 | http://www.st.com/web/en/resource/technical/document/datasheet/DM00090510.pdf | Digi-Key | 497-14646-ND | STM32F072CBU6 | Symbols\STM32\STM32F0.SchLib | STM32 F0 | STM32F072CBU6 | STMicroelectronics | MCU 32BIT 128KB FLASH 48UFQFPN | ARM® Cortex®-M0 | 32-Bit | 48MHz | 128KB (128K x 8) | 16K x 8 | - | 37 | -40°C ~ 85°C | Footprints\STM32.PcbLib | STM-UFQFPN48_N | 12bit | 12b | yes | yes | yes | yes | yes | yes | yes
MCU00090 | http://www.st.com/web/en/resource/technical/document/datasheet/DM00109263.pdf | Digi-Key | STM32F078CBU6-ND | STM32F078CBU6 | Symbols\STM32\STM32F0.SchLib | STM32 F0 | STM32F078CBU6 | STMicroelectronics | IC MCU 32BIT 128K FLASH 48UFQFPN | ARM® Cortex®-M0 | 32-Bit | 48MHz | 128KB (128K x 8) | 16K x 8 | - | 36 | -40°C ~ 85°C | Footprints\STM32.PcbLib | STM-UFQFPN48_N | 12bit | 12b | yes | yes | yes | yes |  | yes | yes
MCU00091 | http://www.st.com/web/en/resource/technical/document/datasheet/DM00115237.pdf | Digi-Key | 497-15813-ND | STM32F091CCU6 | Symbols\STM32\STM32F0.SchLib | STM32 F0 | STM32F091CCU6 | STMicroelectronics | IC MCU 32BIT 256KB FLASH 48UQFPN | ARM® Cortex®-M0 | 32-Bit | 48MHz | 256KB (256K x 8) | 32K x 8 | - | 38 | -40°C ~ 85°C | Footprints\STM32.PcbLib | STM-UFQFPN48_N | 12bit | 12b | yes | yes | yes | yes | yes | yes
MCU00092 | http://www.st.com/web/en/resource/technical/document/datasheet/CD00251732.pdf | Digi-Key | 497-10501-ND | STM32F100C4T6B | Symbols\STM32\STM32F1.SchLib | STM32 F1 | STM32F100C4T6B | STMicroelectronics | MCU 32BIT ARM 16K FLASH 48LQFP | ARM® Cortex®-M3 | 32-Bit | 24MHz | 16KB (16K x 8) | 4K x 8 | - | 37 | -40°C ~ 85°C | Footprints\STM32.PcbLib | STM-LQFP48_N | 12bit | 12b | yes | yes | yes | yes
MCU00093 | http://www.st.com/web/en/resource/technical/document/datasheet/CD00251732.pdf | Digi-Key | 497-10500-ND | STM32F100C6T6B | Symbols\STM32\STM32F1.SchLib | STM32 F1 | STM32F100C6T6B | STMicroelectronics | MCU 32BIT ARM 32K FLASH 48LQFP | ARM® Cortex®-M3 | 32-Bit | 24MHz | 32KB (32K x 8) | 4K x 8 | - | 37 | -40°C ~ 85°C | Footprints\STM32.PcbLib | STM-LQFP48_N | 12bit | 12b | yes | yes | yes | yes
MCU00094 | http://www.st.com/web/en/resource/technical/document/datasheet/CD00251732.pdf | Digi-Key | STM32F100C6T7B-ND | STM32F100C6T7B | Symbols\STM32\STM32F1.SchLib | STM32 F1 | STM32F100C6T7B | STMicroelectronics | IC MCU ARM 32K FLASH 48LQFP | ARM® Cortex®-M3 | 32-Bit | 24MHz | 32KB (32K x 8) | 4K x 8 | - | 37 | -40°C ~ 105°C | Footprints\STM32.PcbLib | STM-LQFP48_N | 12bit | 12b | yes | yes | yes | yes
MCU00095 | http://www.st.com/web/en/resource/technical/document/datasheet/CD00251732.pdf | Digi-Key | 497-10499-ND | STM32F100C8T6B | Symbols\STM32\STM32F1.SchLib | STM32 F1 | STM32F100C8T6B | STMicroelectronics | MCU 32BIT ARM 64K FLASH 48LQFP | ARM® Cortex®-M3 | 32-Bit | 24MHz | 64KB (64K x 8) | 8K x 8 | - | 37 | -40°C ~ 85°C | Footprints\STM32.PcbLib | STM-LQFP48_N | 12bit | 12b | yes | yes | yes | yes
MCU00096 | http://www.st.com/web/en/resource/technical/document/datasheet/CD00251732.pdf | Digi-Key | 497-10498-ND | STM32F100CBT6B | Symbols\STM32\STM32F1.SchLib | STM32 F1 | STM32F100CBT6B | STMicroelectronics | MCU 32BIT ARM 128K FLASH 48LQFP | ARM® Cortex®-M3 | 32-Bit | 24MHz | 128KB (128K x 8) | 8K x 8 | - | 37 | -40°C ~ 85°C | Footprints\STM32.PcbLib | STM-LQFP48_N | 12bit | 12b | yes | yes | yes | yes
MCU00097 | http://www.st.com/web/en/resource/technical/document/datasheet/CD00251732.pdf | Digi-Key | STM32F100C4T7B-ND | STM32F100C4T7B | Symbols\STM32\STM32F1.SchLib | STM32 F1 | STM32F100C4T7B | STMicroelectronics | IC MCU ARM 16K FLASH 48LQFP | ARM® Cortex®-M3 | 32-Bit | 24MHz | 16KB (16K x 8) | 4K x 8 | - | 37 | -40°C ~ 105°C | Footprints\STM32.PcbLib | STM-LQFP48_N | 12bit | 12b | yes | yes | yes | yes
MCU00098 | http://www.st.com/web/en/resource/technical/document/datasheet/CD00251732.pdf | Digi-Key | STM32F100C8T7B-ND | STM32F100C8T7B | Symbols\STM32\STM32F1.SchLib | STM32 F1 | STM32F100C8T7B | STMicroelectronics | MCU 32BIT ARM 128K FLASH 48LQFP | ARM® Cortex®-M3 | 32-Bit | 24MHz | 64KB (64K x 8) | 8K x 8 | - | 37 | -40°C ~ 105°C | Footprints\STM32.PcbLib | STM-LQFP48_N | 12bit | 12b | yes | yes | yes | yes
MCU00099 | http://www.st.com/web/en/resource/technical/document/datasheet/CD00251732.pdf | Digi-Key | STM32F100CBT7B-ND | STM32F100CBT7B | Symbols\STM32\STM32F1.SchLib | STM32 F1 | STM32F100CBT7B | STMicroelectronics | MCU 32BIT ARM 128K FLASH 48LQFP | ARM® Cortex®-M3 | 32-Bit | 24MHz | 128KB (128K x 8) | 8K x 8 | - | 37 | -40°C ~ 105°C | Footprints\STM32.PcbLib | STM-LQFP48_N | 12bit | 12b | yes | yes | yes | yes
MCU00100 | http://www.st.com/web/en/resource/technical/document/datasheet/DM00088500.pdf | Digi-Key | 497-14044-5-ND | STM32F030F4P6 | Symbols\STM32\STM32F0.SchLib | STM32 F0 | STM32F030F4P6 | STMicroelectronics | IC MCU ARM 16K FLASH 20TSSOP | ARM® Cortex®-M0 | 32-Bit | 48MHz | 16KB (16K x 8) | 4K x 8 | - | 15 | -40°C ~ 85°C | Footprints\STM32.PcbLib | STM-TSSOP20_N | 12bit | - | yes | yes | yes
MCU00101 | http://www.st.com/web/en/resource/technical/document/datasheet/DM00093332.pdf | Digi-Key | STM32F301K6U6-ND | STM32F301K6U6 | Symbols\STM32\STM32F3.SchLib | STM32 F3 | STM32F301K6U6 | STMicroelectronics | IC MCU 32BIT 32KB FLASH 32UFQFPN | ARM® Cortex®-M4 | 32-Bit | 72MHz | 32KB (32K x 8) | 16K x 8 | - | 24 | -40°C ~ 85°C | Footprints\STM32.PcbLib | STM-UFQFPN32_N | 12bit | 12b | yes | yes | yes | yes |  | yes
MCU00102 | http://www.st.com/web/en/resource/technical/document/datasheet/DM00093332.pdf | Digi-Key | STM32F301K8U6-ND | STM32F301K8U6 | Symbols\STM32\STM32F3.SchLib | STM32 F3 | STM32F301K8U6 | STMicroelectronics | IC MCU 32BIT 64KB FLASH 32UFQFPN | ARM® Cortex®-M4 | 32-Bit | 72MHz | 64KB (64K x 8) | 16K x 8 | - | 24 | -40°C ~ 85°C | Footprints\STM32.PcbLib | STM-UFQFPN32_N | 12bit | 12b | yes | yes | yes | yes |  | yes
MCU00103 | http://www.st.com/web/en/resource/technical/document/datasheet/DM00093333.pdf | Digi-Key | STM32F302C6T6-ND | STM32F302C6T6 | Symbols\STM32\STM32F3.SchLib | STM32 F3 | STM32F302C6T6 | STMicroelectronics | IC MCU 32BIT 32KB FLASH 48LQFP | ARM® Cortex®-M4 | 32-Bit | 72MHz | 32KB (32K x 8) | 16K x 8 | - | 37 | -40°C ~ 85°C | Footprints\STM32.PcbLib | STM-LQFP48_N | 12bit | 12b | yes | yes | yes | yes | yes | yes | yes
MCU00104 | http://www.st.com/web/en/resource/technical/document/datasheet/DM00093333.pdf | Digi-Key | 497-14699-ND | STM32F302C8T6 | Symbols\STM32\STM32F3.SchLib | STM32 F3 | STM32F302C8T6 | STMicroelectronics | IC MCU M4 64KB FLASH 48LQFP | ARM® Cortex®-M4 | 32-Bit | 72MHz | 64KB (64K x 8) | 16K x 8 | - | 37 | -40°C ~ 85°C | Footprints\STM32.PcbLib | STM-LQFP48_N | 12bit | 12b | yes | yes | yes | yes | yes | yes | yes
MCU00105 | http://www.st.com/st-web-ui/static/active/en/resource/technical/document/datasheet/DM00093333.pdf | Digi-Key | STM32F302C8T7-ND | STM32F302C8T7 | Symbols\STM32\STM32F3.SchLib | STM32 F3 | STM32F302C8T7 | STMicroelectronics | IC MCU 32BIT 64KB FLASH 48LQFP | ARM® Cortex®-M4 | 32-Bit | 72MHz | 64KB (64K x 8) | 16K x 8 | - | 37 | -40°C ~ 105°C | Footprints\STM32.PcbLib | STM-LQFP48_N | 12bit | 12b | yes | yes | yes | yes | yes | yes | yes
MCU00106 | http://www.st.com/web/en/resource/technical/document/datasheet/DM00092070.pdf | Digi-Key | STM32F303C6T6-ND | STM32F303C6T6 | Symbols\STM32\STM32F3.SchLib | STM32 F3 | STM32F303C6T6 | STMicroelectronics | IC MCU 32BIT 32KB FLASH 48LQFP | ARM® Cortex®-M4 | 32-Bit | 72MHz | 32KB (32K x 8) | 12K x 8 | - | 37 | -40°C ~ 85°C | Footprints\STM32.PcbLib | STM-LQFP48_N | 12bit | 12b | yes | yes | yes | yes | yes | yes
MCU00107 | http://www.st.com/web/en/resource/technical/document/datasheet/DM00092070.pdf | Digi-Key | 497-15198-ND | STM32F303C8T6 | Symbols\STM32\STM32F3.SchLib | STM32 F3 | STM32F303C8T6 | STMicroelectronics | IC MCU 32BIT 64KB FLASH 48LQFP | ARM® Cortex®-M4 | 32-Bit | 72MHz | 64KB (64K x 8) | 12K x 8 | - | 37 | -40°C ~ 85°C | Footprints\STM32.PcbLib | STM-LQFP48_N | 12bit | 12b | yes | yes | yes | yes | yes | yes
MCU00108 | http://www.st.com/st-web-ui/static/active/en/resource/technical/document/datasheet/DM00115350.pdf | Digi-Key | STM32F318C8T6-ND | STM32F318C8T6 | Symbols\STM32\STM32F3.SchLib | STM32 F3 | STM32F318C8T6 | STMicroelectronics | IC MCU 32BIT 64KB FLASH 48LQFP | ARM® Cortex®-M4 | 32-Bit | 72MHz | 64KB (64K x 8) | 16K x 8 | - | 19 | -40°C ~ 85°C | Footprints\STM32.PcbLib | STM-LQFP48_N | 12bit | 12b | yes | yes | yes | yes |  | yes
MCU00109 | http://www.st.com/web/en/resource/technical/document/datasheet/DM00104043.pdf | Digi-Key | STM32F031F6P6-ND | STM32F031F6P6 | Symbols\STM32\STM32F0.SchLib | STM32 F0 | STM32F031F6P6 | STMicroelectronics | IC MCU ARM 32K FLASH 20TSSOP | ARM® Cortex®-M0 | 32-Bit | 48MHz | 32KB (32K x 8) | 4K x 8 | - | 15 | -40°C ~ 85°C | Footprints\STM32.PcbLib | STM-TSSOP20_N | 12bit | - | yes | yes | yes | yes |  | yes
MCU00110 | http://www.st.com/web/en/resource/technical/document/datasheet/DM00104043.pdf | Digi-Key | STM32F031F4P6-ND | STM32F031F4P6 | Symbols\STM32\STM32F0.SchLib | STM32 F0 | STM32F031F4P6 | STMicroelectronics | IC MCU ARM 16K FLASH 20TSSOP | ARM® Cortex®-M0 | 32-Bit | 48MHz | 16KB (16K x 8) | 4K x 8 | - | 15 | -40°C ~ 85°C | Footprints\STM32.PcbLib | STM-TSSOP20_N | 12bit | - | yes | yes | yes | yes |  | yes
MCU00111 | http://www.st.com/web/en/resource/technical/document/datasheet/DM00104043.pdf | Digi-Key | STM32F031F4P7-ND | STM32F031F4P7 | Symbols\STM32\STM32F0.SchLib | STM32 F0 | STM32F031F4P7 | STMicroelectronics | IC MCU 32BIT 16K FLASH 20TSSOP | ARM® Cortex®-M0 | 32-Bit | 48MHz | 16KB (16K x 8) | 4K x 8 | - | 15 | -40°C ~ 105°C | Footprints\STM32.PcbLib | STM-TSSOP20_N | 12bit | - | yes | yes | yes | yes |  | yes
MCU00112 | http://www.st.com/web/en/resource/technical/document/datasheet/DM00104043.pdf | Digi-Key | STM32F031F6P7-ND | STM32F031F6P7 | Symbols\STM32\STM32F0.SchLib | STM32 F0 | STM32F031F6P7 | STMicroelectronics | IC MCU 32BIT 32K FLASH 20TSSOP | ARM® Cortex®-M0 | 32-Bit | 48MHz | 32KB (32K x 8) | 4K x 8 | - | 15 | -40°C ~ 105°C | Footprints\STM32.PcbLib | STM-TSSOP20_N | 12bit | - | yes | yes | yes | yes |  | yes
MCU00113 | http://www.st.com/st-web-ui/static/active/en/resource/technical/document/datasheet/DM00105814.pdf | Digi-Key | STM32F042F4P6-ND | STM32F042F4P6 | Symbols\STM32\STM32F0.SchLib | STM32 F0 | STM32F042F4P6 | STMicroelectronics | IC MCU 32BIT 16KB FLASH 20TSSOP | ARM® Cortex®-M0 | 32-Bit | 48MHz | 16KB (16K x 8) | 6K x 8 | - | 16 | -40°C ~ 85°C | Footprints\STM32.PcbLib | STM-TSSOP20_N | 12bit | - | yes | yes | yes | yes | yes | yes | yes
MCU00114 | http://www.st.com/st-web-ui/static/active/en/resource/technical/document/datasheet/DM00105814.pdf | Digi-Key | STM32F042F6P6-ND | STM32F042F6P6 | Symbols\STM32\STM32F0.SchLib | STM32 F0 | STM32F042F6P6 | STMicroelectronics | IC MCU 32BIT 16KB FLASH 20TSSOP | ARM® Cortex®-M0 | 32-Bit | 48MHz | 32KB (32K x 8) | 6K x 8 | - | 16 | -40°C ~ 85°C | Footprints\STM32.PcbLib | STM-TSSOP20_N | 12bit | - | yes | yes | yes | yes | yes | yes | yes
MCU00115 | http://www.st.com/st-web-ui/static/active/en/resource/technical/document/datasheet/DM00105814.pdf | Digi-Key | STM32F042F6P7-ND | STM32F042F6P7 | Symbols\STM32\STM32F0.SchLib | STM32 F0 | STM32F042F6P7 | STMicroelectronics | IC MCU 32BIT 16KB FLASH 20TSSOP | ARM® Cortex®-M0 | 32-Bit | 48MHz | 32KB (32K x 8) | 6K x 8 | - | 16 | -40°C ~ 105°C | Footprints\STM32.PcbLib | STM-TSSOP20_N | 12bit | - | yes | yes | yes | yes | yes | yes | yes
MCU00116 | http://www.st.com/web/en/resource/technical/document/datasheet/DM00088500.pdf | Digi-Key | 497-14046-ND | STM32F030K6T6 | Symbols\STM32\STM32F0.SchLib | STM32 F0 | STM32F030K6T6 | STMicroelectronics | IC MCU ARM 32K FLASH 32LQFP | ARM® Cortex®-M0 | 32-Bit | 48MHz | 32KB (32K x 8) | 4K x 8 | - | 26 | -40°C ~ 85°C | Footprints\STM32.PcbLib | STM-LQFP32_N | 12bit | - | yes | yes | yes
MCU00117 | http://www.st.com/web/en/resource/technical/document/datasheet/DM00088500.pdf | Digi-Key | 497-14043-ND | STM32F030C8T6 | Symbols\STM32\STM32F0.SchLib | STM32 F0 | STM32F030C8T6 | STMicroelectronics | IC MCU ARM 64K FLASH 48LQFP | ARM® Cortex®-M0 | 32-Bit | 48MHz | 64KB (64K x 8) | 8K x 8 | - | 39 | -40°C ~ 85°C | Footprints\STM32.PcbLib | STM-LQFP48_N | 12bit | - | yes | yes | yes
MCU00118 | http://www.st.com/web/en/resource/technical/document/datasheet/DM00088500.pdf | Digi-Key | 497-14042-ND | STM32F030C6T6 | Symbols\STM32\STM32F0.SchLib | STM32 F0 | STM32F030C6T6 | STMicroelectronics | IC MCU ARM 32K FLASH 48LQFP | ARM® Cortex®-M0 | 32-Bit | 48MHz | 32KB (32K x 8) | 4K x 8 | - | 39 | -40°C ~ 85°C | Footprints\STM32.PcbLib | STM-LQFP48_N | 12bit | - | yes | yes | yes
MCU00119 | http://www.st.com/web/en/resource/technical/document/datasheet/DM00104043.pdf | Digi-Key | 497-13620-ND | STM32F031G6U6 | Symbols\STM32\STM32F0.SchLib | STM32 F0 | STM32F031G6U6 | STMicroelectronics | IC MCU 32BIT 32KB FLASH 28UFQFN | ARM® Cortex®-M0 | 32-Bit | 48MHz | 32KB (32K x 8) | 4K x 8 | - | 23 | -40°C ~ 85°C | Footprints\STM32.PcbLib | STM-UFQFPN28_V | 12bit | - | yes | yes | yes | yes |  | yes
MCU00120 | http://www.st.com/web/en/resource/technical/document/datasheet/DM00104043.pdf | Digi-Key | 497-13619-ND | STM32F031G4U6 | Symbols\STM32\STM32F0.SchLib | STM32 F0 | STM32F031G4U6 | STMicroelectronics | IC MCU 32BIT 16KB FLASH 28UFQFN | ARM® Cortex®-M0 | 32-Bit | 48MHz | 16KB (16K x 8) | 4K x 8 | - | 23 | -40°C ~ 85°C | Footprints\STM32.PcbLib | STM-UFQFPN28_V | 12bit | - | yes | yes | yes | yes |  | yes
MCU00121 | http://www.st.com/web/en/resource/technical/document/datasheet/DM00105814.pdf | Digi-Key | STM32F042G6U7-ND | STM32F042G6U7 | Symbols\STM32\STM32F0.SchLib | STM32 F0 | STM32F042G6U7 | STMicroelectronics | IC MCU 32BIT 32KB FLASH 28UFQFPN | ARM® Cortex®-M0 | 32-Bit | 48MHz | 32KB (32K x 8) | 6K x 8 | - | 24 | -40°C ~ 105°C | Footprints\STM32.PcbLib | STM-UFQFPN28_V | 12bit | - | yes | yes | yes | yes | yes | yes | yes
MCU00122 | http://www.st.com/web/en/resource/technical/document/datasheet/DM00104043.pdf | Digi-Key | STM32F031G6U7-ND | STM32F031G6U7 | Symbols\STM32\STM32F0.SchLib | STM32 F0 | STM32F031G6U7 | STMicroelectronics | IC MCU 32BIT 32K FLASH 28UFQFPN | ARM® Cortex®-M0 | 32-Bit | 48MHz | 32KB (32K x 8) | 4K x 8 | - | 23 | -40°C ~ 105°C | Footprints\STM32.PcbLib | STM-UFQFPN28_V | 12bit | - | yes | yes | yes | yes |  | yes
MCU00123 | http://www.st.com/st-web-ui/static/active/en/resource/technical/document/datasheet/DM00105814.pdf | Digi-Key | STM32F042G4U6-ND | STM32F042G4U6 | Symbols\STM32\STM32F0.SchLib | STM32 F0 | STM32F042G4U6 | STMicroelectronics | IC MCU 32BIT 16KB FLASH 28UFQFPN | ARM® Cortex®-M0 | 32-Bit | 48MHz | 16KB (16K x 8) | 6K x 8 | - | 24 | -40°C ~ 85°C | Footprints\STM32.PcbLib | STM-UFQFPN28_V | 12bit | - | yes | yes | yes | yes | yes | yes | yes
MCU00124 | http://www.st.com/st-web-ui/static/active/en/resource/technical/document/datasheet/DM00105814.pdf | Digi-Key | STM32F042G6U6-ND | STM32F042G6U6 | Symbols\STM32\STM32F0.SchLib | STM32 F0 | STM32F042G6U6 | STMicroelectronics | IC MCU 32BIT 32KB FLASH 28UFQFPN | ARM® Cortex®-M0 | 32-Bit | 48MHz | 32KB (32K x 8) | 6K x 8 | - | 24 | -40°C ~ 85°C | Footprints\STM32.PcbLib | STM-UFQFPN28_V | 12bit | - | yes | yes | yes | yes | yes | yes | yes
MCU00125 | http://www.st.com/web/en/resource/technical/document/datasheet/DM00104043.pdf | Digi-Key | STM32F031K6T6-ND | STM32F031K6T6 | Symbols\STM32\STM32F0.SchLib | STM32 F0 | STM32F031K6T6 | STMicroelectronics | IC MCU 32BIT 32K FLASH 32LQFP | ARM® Cortex®-M0 | 32-Bit | 48MHz | 32KB (32K x 8) | 4K x 8 | - | 25 | -40°C ~ 85°C | Footprints\STM32.PcbLib | STM-LQFP32_N | 12bit | - | yes | yes | yes | yes |  | yes
MCU00126 | http://www.st.com/web/en/resource/technical/document/datasheet/DM00105814.pdf | Digi-Key | STM32F042K4T6-ND | STM32F042K4T6 | Symbols\STM32\STM32F0.SchLib | STM32 F0 | STM32F042K4T6 | STMicroelectronics | IC MCU 32BIT 16KB FLASH 32LQFP | ARM® Cortex®-M0 | 32-Bit | 48MHz | 16KB (16K x 8) | 6K x 8 | - | 26 | -40°C ~ 85°C | Footprints\STM32.PcbLib | STM-LQFP32_N | 12bit | - | yes | yes | yes | yes | yes | yes | yes
MCU00127 | http://www.st.com/web/en/resource/technical/document/datasheet/DM00105814.pdf | Digi-Key | 497-14647-ND | STM32F042K6T6 | Symbols\STM32\STM32F0.SchLib | STM32 F0 | STM32F042K6T6 | STMicroelectronics | MCU 32BIT 32KB FLASH 32LQFP | ARM® Cortex®-M0 | 32-Bit | 48MHz | 32KB (32K x 8) | 6K x 8 | - | 26 | -40°C ~ 85°C | Footprints\STM32.PcbLib | STM-LQFP32_N | 12bit | - | yes | yes | yes | yes | yes | yes | yes
MCU00128 | http://www.st.com/st-web-ui/static/active/en/resource/technical/document/datasheet/DM00105814.pdf | Digi-Key | STM32F042K6T7-ND | STM32F042K6T7 | Symbols\STM32\STM32F0.SchLib | STM32 F0 | STM32F042K6T7 | STMicroelectronics | IC MCU 32BIT 32KB FLASH 32LQFP | ARM® Cortex®-M0 | 32-Bit | 48MHz | 32KB (32K x 8) | 6K x 8 | - | 26 | -40°C ~ 105°C | Footprints\STM32.PcbLib | STM-LQFP32_N | 12bit | - | yes | yes | yes | yes | yes | yes | yes
MCU00129 | http://www.st.com/web/en/resource/technical/document/datasheet/DM00104043.pdf | Digi-Key | 497-13621-ND | STM32F031K4U6 | Symbols\STM32\STM32F0.SchLib | STM32 F0 | STM32F031K4U6 | STMicroelectronics | IC MCU 32BIT 16KB FLASH 32UFQFN | ARM® Cortex®-M0 | 32-Bit | 48MHz | 16KB (16K x 8) | 4K x 8 | - | 27 | -40°C ~ 85°C | Footprints\STM32.PcbLib | STM-UFQFPN32_N | 12bit | - | yes | yes | yes | yes |  | yes
MCU00130 | http://www.st.com/web/en/resource/technical/document/datasheet/DM00104043.pdf | Digi-Key | 497-13622-ND | STM32F031K6U6 | Symbols\STM32\STM32F0.SchLib | STM32 F0 | STM32F031K6U6 | STMicroelectronics | IC MCU 32BIT 32KB FLASH 32UFQFN | ARM® Cortex®-M0 | 32-Bit | 48MHz | 32KB (32K x 8) | 4K x 8 | - | 27 | -40°C ~ 85°C | Footprints\STM32.PcbLib | STM-UFQFPN32_N | 12bit | - | yes | yes | yes | yes |  | yes
MCU00131 | http://www.st.com/web/en/resource/technical/document/datasheet/DM00104043.pdf | Digi-Key | STM32F031K6U7-ND | STM32F031K6U7 | Symbols\STM32\STM32F0.SchLib | STM32 F0 | STM32F031K6U7 | STMicroelectronics | IC MCU 32BIT 32K FLASH 32UFQFPN | ARM® Cortex®-M0 | 32-Bit | 48MHz | 32KB (32K x 8) | 4K x 8 | - | 27 | -40°C ~ 105°C | Footprints\STM32.PcbLib | STM-UFQFPN32_N | 12bit | - | yes | yes | yes | yes |  | yes
MCU00132 | http://www.st.com/st-web-ui/static/active/en/resource/technical/document/datasheet/DM00105814.pdf | Digi-Key | STM32F042K4U6-ND | STM32F042K4U6 | Symbols\STM32\STM32F0.SchLib | STM32 F0 | STM32F042K4U6 | STMicroelectronics | IC MCU 32BIT 32KB FLASH 32UFQFPN | ARM® Cortex®-M0 | 32-Bit | 48MHz | 16KB (16K x 8) | 6K x 8 | - | 26 | -40°C ~ 85°C | Footprints\STM32.PcbLib | STM-UFQFPN32_N | 12bit | - | yes | yes | yes | yes | yes | yes | yes
MCU00133 | http://www.st.com/st-web-ui/static/active/en/resource/technical/document/datasheet/DM00105814.pdf | Digi-Key | STM32F042K6U6-ND | STM32F042K6U6 | Symbols\STM32\STM32F0.SchLib | STM32 F0 | STM32F042K6U6 | STMicroelectronics | IC MCU 32BIT 32KB FLASH 32UFQFPN | ARM® Cortex®-M0 | 32-Bit | 48MHz | 32KB (32K x 8) | 6K x 8 | - | 26 | -40°C ~ 85°C | Footprints\STM32.PcbLib | STM-UFQFPN32_N | 12bit | - | yes | yes | yes | yes | yes | yes | yes
MCU00134 | http://www.st.com/st-web-ui/static/active/en/resource/technical/document/datasheet/DM00105814.pdf | Digi-Key | STM32F042K6U7-ND | STM32F042K6U7 | Symbols\STM32\STM32F0.SchLib | STM32 F0 | STM32F042K6U7 | STMicroelectronics | IC MCU 32BIT 32KB FLASH 32UFQFPN | ARM® Cortex®-M0 | 32-Bit | 48MHz | 32KB (32K x 8) | 6K x 8 | - | 26 | -40°C ~ 105°C | Footprints\STM32.PcbLib | STM-UFQFPN32_N | 12bit | - | yes | yes | yes | yes | yes | yes | yes
MCU00135 | http://www.st.com/web/en/resource/technical/document/datasheet/DM00104043.pdf | Digi-Key | 497-13617-ND | STM32F031C4T6 | Symbols\STM32\STM32F0.SchLib | STM32 F0 | STM32F031C4T6 | STMicroelectronics | IC MCU 32BIT 16KB FLASH 48LQFP | ARM® Cortex®-M0 | 32-Bit | 48MHz | 16KB (16K x 8) | 4K x 8 | - | 39 | -40°C ~ 85°C | Footprints\STM32.PcbLib | STM-LQFP48_N | 12bit | - | yes | yes | yes | yes |  | yes
MCU00136 | http://www.st.com/web/en/resource/technical/document/datasheet/DM00104043.pdf | Digi-Key | STM32F031C6T7-ND | STM32F031C6T7 | Symbols\STM32\STM32F0.SchLib | STM32 F0 | STM32F031C6T7 | STMicroelectronics | IC MCU ARM 32K FLASH 48LQFP | ARM® Cortex®-M0 | 32-Bit | 48MHz | 32KB (32K x 8) | 4K x 8 | - | 39 | -40°C ~ 105°C | Footprints\STM32.PcbLib | STM-LQFP48_N | 12bit | - | yes | yes | yes | yes |  | yes
MCU00137 | http://www.st.com/web/en/resource/technical/document/datasheet/DM00104043.pdf | Digi-Key | 497-13618-ND | STM32F031C6T6 | Symbols\STM32\STM32F0.SchLib | STM32 F0 | STM32F031C6T6 | STMicroelectronics | IC MCU 32BIT 32KB FLASH 48LQFP | ARM® Cortex®-M0 | 32-Bit | 48MHz | 32KB (32K x 8) | 4K x 8 | - | 39 | -40°C ~ 85°C | Footprints\STM32.PcbLib | STM-LQFP48_N | 12bit | - | yes | yes | yes | yes |  | yes
MCU00138 | http://www.st.com/web/en/resource/technical/document/datasheet/DM00105814.pdf | Digi-Key | STM32F042C4T6-ND | STM32F042C4T6 | Symbols\STM32\STM32F0.SchLib | STM32 F0 | STM32F042C4T6 | STMicroelectronics | IC MCU 32BIT 16K FLASH 48LQFP | ARM® Cortex®-M0 | 32-Bit | 48MHz | 16KB (16K x 8) | 6K x 8 | - | 38 | -40°C ~ 85°C | Footprints\STM32.PcbLib | STM-LQFP48_N | 12bit | - | yes | yes | yes | yes | yes | yes | yes
MCU00139 | http://www.st.com/web/en/resource/technical/document/datasheet/DM00105814.pdf | Digi-Key | 497-14648-ND | STM32F042C6T6 | Symbols\STM32\STM32F0.SchLib | STM32 F0 | STM32F042C6T6 | STMicroelectronics | MCU 32BIT 32KB FLASH 48LQFP | ARM® Cortex®-M0 | 32-Bit | 48MHz | 32KB (32K x 8) | 6K x 8 | - | 38 | -40°C ~ 85°C | Footprints\STM32.PcbLib | STM-LQFP48_N | 12bit | - | yes | yes | yes | yes | yes | yes | yes
MCU00140 | http://www.st.com/web/en/resource/technical/document/datasheet/DM00141386.pdf | Digi-Key | 497-15099-ND | STM32F070CBT6 | Symbols\STM32\STM32F0.SchLib | STM32 F0 | STM32F070CBT6 | STMicroelectronics | IC MCU 32BIT 128KB FLASH 48LQFP | ARM® Cortex®-M0 | 32-Bit | 48MHz | 128KB (128K x 8) | 16K x 8 | - | 37 | -40°C ~ 85°C | Footprints\STM32.PcbLib | STM-LQFP48_N | 12bit | - | yes | yes | yes |  |  |  | yes
MCU00141 | http://www.st.com/web/en/resource/technical/document/datasheet/DM00105814.pdf | Digi-Key | STM32F042C6U6-ND | STM32F042C6U6 | Symbols\STM32\STM32F0.SchLib | STM32 F0 | STM32F042C6U6 | STMicroelectronics | IC MCU 32BIT 32KB FLASH 48UFQFPN | ARM® Cortex®-M0 | 32-Bit | 48MHz | 32KB (32K x 8) | 6K x 8 | - | 38 | -40°C ~ 85°C | Footprints\STM32.PcbLib | STM-UFQFPN48_N | 12bit | - | yes | yes | yes | yes | yes | yes | yes
MCU00142 | http://www.st.com/web/en/resource/technical/document/datasheet/DM00109264.pdf | Digi-Key | STM32F048C6U6-ND | STM32F048C6U6 | Symbols\STM32\STM32F0.SchLib | STM32 F0 | STM32F048C6U6 | STMicroelectronics | IC MCU 32BIT 32KB FLASH 48UFQFPN | ARM® Cortex®-M0 | 32-Bit | 48MHz | 32KB (32K x 8) | 6K x 8 | - | 38 | -40°C ~ 85°C | Footprints\STM32.PcbLib | STM-UFQFPN48_N | 12bit | - | yes | yes | yes | yes | yes | yes | yes
MCU00143 | http://www.st.com/web/en/resource/technical/document/datasheet/DM00039193.pdf | Digi-Key | 497-13623-ND | STM32F051K4T6 | Symbols\STM32\STM32F0.SchLib | STM32 F0 | STM32F051K4T6 | STMicroelectronics | IC MCU 32BIT 16KB FLASH 32LQFP | ARM® Cortex®-M0 | 32-Bit | 48MHz | 16KB (16K x 8) | 8K x 8 | - | 25 | -40°C ~ 85°C | Footprints\STM32.PcbLib | STM-LQFP32_N | 12bit | 12b | yes | yes | yes | yes |  | yes
MCU00144 | http://www.st.com/web/en/resource/technical/document/datasheet/DM00039193.pdf | Digi-Key | 497-13625-ND | STM32F051K6T6 | Symbols\STM32\STM32F0.SchLib | STM32 F0 | STM32F051K6T6 | STMicroelectronics | IC MCU 32BIT 32KB FLASH 32LQFP | ARM® Cortex®-M0 | 32-Bit | 48MHz | 32KB (32K x 8) | 8K x 8 | - | 25 | -40°C ~ 85°C | Footprints\STM32.PcbLib | STM-LQFP32_N | 12bit | 12b | yes | yes | yes | yes |  | yes
MCU00145 | http://www.st.com/web/en/resource/technical/document/datasheet/DM00039193.pdf | Digi-Key | 497-13626-ND | STM32F051K8T6 | Symbols\STM32\STM32F0.SchLib | STM32 F0 | STM32F051K8T6 | STMicroelectronics | IC MCU 32BIT 64KB FLASH 32LQFP | ARM® Cortex®-M0 | 32-Bit | 48MHz | 64KB (64K x 8) | 8K x 8 | - | 25 | -40°C ~ 85°C | Footprints\STM32.PcbLib | STM-LQFP32_N | 12bit | 12b | yes | yes | yes | yes |  | yes
MCU00146 | http://www.st.com/st-web-ui/static/active/en/resource/technical/document/datasheet/DM00039193.pdf | Digi-Key | STM32F051K8T7-ND | STM32F051K8T7 | Symbols\STM32\STM32F0.SchLib | STM32 F0 | STM32F051K8T7 | STMicroelectronics | IC MCU 32BIT 64KB FLASH 32LQFP | ARM® Cortex®-M0 | 32-Bit | 48MHz | 64KB (64K x 8) | 8K x 8 | - | 25 | -40°C ~ 105°C | Footprints\STM32.PcbLib | STM-LQFP32_N | 12bit | 12b | yes | yes | yes | yes |  | yes
MCU00147 | http://www.st.com/web/en/resource/technical/document/datasheet/DM00039193.pdf | Digi-Key | STM32F051K4U7-ND | STM32F051K4U7 | Symbols\STM32\STM32F0.SchLib | STM32 F0 | STM32F051K4U7 | STMicroelectronics | IC MCU ARM 16K FLASH 32UFQFPN | ARM® Cortex®-M0 | 32-Bit | 48MHz | 16KB (16K x 8) | 8K x 8 | - | 27 | -40°C ~ 105°C | Footprints\STM32.PcbLib | STM-UFQFPN32_N | 12bit | 12b | yes | yes | yes | yes |  | yes
MCU00148 | http://www.st.com/web/en/resource/technical/document/datasheet/DM00039193.pdf | Digi-Key | 497-12949-ND | STM32F051K4U6 | Symbols\STM32\STM32F0.SchLib | STM32 F0 | STM32F051K4U6 | STMicroelectronics | IC MCU 32BIT 16KB FLASH 32UFQFN | ARM® Cortex®-M0 | 32-Bit | 48MHz | 16KB (16K x 8) | 8K x 8 | - | 27 | -40°C ~ 85°C | Footprints\STM32.PcbLib | STM-UFQFPN32_N | 12bit | 12b | yes | yes | yes | yes |  | yes
MCU00149 | http://www.st.com/web/en/resource/technical/document/datasheet/DM00039193.pdf | Digi-Key | 497-12950-ND | STM32F051K6U6 | Symbols\STM32\STM32F0.SchLib | STM32 F0 | STM32F051K6U6 | STMicroelectronics | IC MCU 32BIT 32KB FLASH 32UFQFN | ARM® Cortex®-M0 | 32-Bit | 48MHz | 32KB (32K x 8) | 8K x 8 | - | 27 | -40°C ~ 85°C | Footprints\STM32.PcbLib | STM-UFQFPN32_N | 12bit | 12b | yes | yes | yes | yes |  | yes
MCU00150 | http://www.st.com/web/en/resource/technical/document/datasheet/DM00039193.pdf | Digi-Key | STM32F051K6U7-ND | STM32F051K6U7 | Symbols\STM32\STM32F0.SchLib | STM32 F0 | STM32F051K6U7 | STMicroelectronics | IC MCU 32BIT 32KB FLASH 32UFQFPN | ARM® Cortex®-M0 | 32-Bit | 48MHz | 32KB (32K x 8) | 8K x 8 | - | 27 | -40°C ~ 105°C | Footprints\STM32.PcbLib | STM-UFQFPN32_N | 12bit | 12b | yes | yes | yes | yes |  | yes
MCU00151 | http://www.st.com/web/en/resource/technical/document/datasheet/DM00039193.pdf | Digi-Key | 497-12892-ND | STM32F051K8U6 | Symbols\STM32\STM32F0.SchLib | STM32 F0 | STM32F051K8U6 | STMicroelectronics | IC MCU 32BIT 64KB FLASH 32UFQFN | ARM® Cortex®-M0 | 32-Bit | 48MHz | 64KB (64K x 8) | 8K x 8 | - | 27 | -40°C ~ 85°C | Footprints\STM32.PcbLib | STM-UFQFPN32_N | 12bit | 12b | yes | yes | yes | yes |  | yes
MCU00152 | http://www.st.com/web/en/resource/technical/document/datasheet/DM00039193.pdf | Digi-Key | STM32F051K8U7-ND | STM32F051K8U7 | Symbols\STM32\STM32F0.SchLib | STM32 F0 | STM32F051K8U7 | STMicroelectronics | IC MCU 32BIT 64KB FLASH 32UFQFPN | ARM® Cortex®-M0 | 32-Bit | 48MHz | 64KB (64K x 8) | 8K x 8 | - | 27 | -40°C ~ 105°C | Footprints\STM32.PcbLib | STM-UFQFPN32_N | 12bit | 12b | yes | yes | yes | yes |  | yes
MCU00153 | http://www.st.com/web/en/resource/technical/document/datasheet/DM00039193.pdf | Digi-Key | 497-12893-ND | STM32F051C8T6 | Symbols\STM32\STM32F0.SchLib | STM32 F0 | STM32F051C8T6 | STMicroelectronics | IC MCU 32BIT 64KB FLASH 48LQFP | ARM® Cortex®-M0 | 32-Bit | 48MHz | 64KB (64K x 8) | 8K x 8 | - | 39 | -40°C ~ 85°C | Footprints\STM32.PcbLib | STM-LQFP48_N | 12bit | 12b | yes | yes | yes | yes |  | yes
MCU00154 | http://www.st.com/web/en/resource/technical/document/datasheet/DM00039193.pdf | Digi-Key | 497-12947-ND | STM32F051C4T6 | Symbols\STM32\STM32F0.SchLib | STM32 F0 | STM32F051C4T6 | STMicroelectronics | IC MCU 32BIT 16KB FLASH 48LQFP | ARM® Cortex®-M0 | 32-Bit | 48MHz | 16KB (16K x 8) | 8K x 8 | - | 39 | -40°C ~ 85°C | Footprints\STM32.PcbLib | STM-LQFP48_N | 12bit | 12b | yes | yes | yes | yes |  | yes
MCU00155 | http://www.st.com/web/en/resource/technical/document/datasheet/DM00039193.pdf | Digi-Key | 497-12948-ND | STM32F051C6T6 | Symbols\STM32\STM32F0.SchLib | STM32 F0 | STM32F051C6T6 | STMicroelectronics | IC MCU 32BIT 32KB FLASH 48LQFP | ARM® Cortex®-M0 | 32-Bit | 48MHz | 32KB (32K x 8) | 8K x 8 | - | 39 | -40°C ~ 85°C | Footprints\STM32.PcbLib | STM-LQFP48_N | 12bit | 12b | yes | yes | yes | yes |  | yes
MCU00156 | http://www.st.com/web/en/resource/technical/document/datasheet/DM00039193.pdf | Digi-Key | STM32F051C8T7-ND | STM32F051C8T7 | Symbols\STM32\STM32F0.SchLib | STM32 F0 | STM32F051C8T7 | STMicroelectronics | IC MCU ARM 64K FLASH 48LQFP | ARM® Cortex®-M0 | 32-Bit | 48MHz | 64KB (64K x 8) | 8K x 8 | - | 39 | -40°C ~ 105°C | Footprints\STM32.PcbLib | STM-LQFP48_N | 12bit | 12b | yes | yes | yes | yes |  | yes
MCU00157 | http://www.st.com/web/en/resource/technical/document/datasheet/DM00039193.pdf | Digi-Key | STM32F051C8U6-ND | STM32F051C8U6 | Symbols\STM32\STM32F0.SchLib | STM32 F0 | STM32F051C8U6 | STMicroelectronics | IC MCU 32BIT 64KB FLASH 48UFQFPN | ARM® Cortex®-M0 | 32-Bit | 48MHz | 64KB (64K x 8) | 8K x 8 | - | 39 | -40°C ~ 85°C | Footprints\STM32.PcbLib | STM-UFQFPN48_N | 12bit | 12b | yes | yes | yes | yes |  | yes
MCU00158 | http://www.st.com/st-web-ui/static/active/en/resource/technical/document/datasheet/DM00116561.pdf | Digi-Key | STM32F328C8T6-ND | STM32F328C8T6 | Symbols\STM32\STM32F3.SchLib | STM32 F3 | STM32F328C8T6 | STMicroelectronics | IC MCU 32BIT 64KB FLASH 48LQFP | ARM® Cortex®-M4 | 32-Bit | 72MHz | 64KB (64K x 8) | 12K x 8 | - | 19 | -40°C ~ 85°C | Footprints\STM32.PcbLib | STM-LQFP48_N | 12bit | 12b | yes | yes | yes | yes | yes
MCU00159 | http://www.st.com/web/en/resource/technical/document/datasheet/DM00048356.pdf | Digi-Key | STM32L151CCT6-ND | STM32L151CCT6 | Symbols\STM32\STM32L1.SchLib | STM32 L1 | STM32L151CCT6 | STMicroelectronics | IC MCU ARM 256K FLASH 48LQFP | ARM® Cortex®-M3 | 32-Bit | 32MHz | 256KB (256K x 8) | 32K x 8 | 8K x 8 | 37 | -40°C ~ 85°C | Footprints\STM32.PcbLib | STM-LQFP48_N | 12bit | 12b | yes | yes | yes | yes |  | yes | yes
MCU00160 | http://www.st.com/web/en/resource/technical/document/datasheet/DM00048356.pdf | Digi-Key | STM32L152CCT6-ND | STM32L152CCT6 | Symbols\STM32\STM32L1.SchLib | STM32 L1 | STM32L152CCT6 | STMicroelectronics | IC MCU ARM 256K FLASH 48LQFP | ARM® Cortex®-M3 | 32-Bit | 32MHz | 256KB (256K x 8) | 32K x 8 | 8K x 8 | 37 | -40°C ~ 85°C | Footprints\STM32.PcbLib | STM-LQFP48_N | 12bit | 12b | yes | yes | yes | yes |  | yes | yes
MCU00161 | http://www.st.com/web/en/resource/technical/document/datasheet/DM00048356.pdf | Digi-Key | STM32L151CCU6-ND | STM32L151CCU6 | Symbols\STM32\STM32L1.SchLib | STM32 L1 | STM32L151CCU6 | STMicroelectronics | IC MCU 32BIT 256K FLASH 48UFQFPN | ARM® Cortex®-M3 | 32-Bit | 32MHz | 256KB (256K x 8) | 32K x 8 | 8K x 8 | 37 | -40°C ~ 85°C | Footprints\STM32.PcbLib | STM-UFQFPN48_N | 12bit | 12b | yes | yes | yes | yes |  | yes | yes
MCU00162 | http://www.st.com/web/en/resource/technical/document/datasheet/DM00048356.pdf | Digi-Key | STM32L152CCU6-ND | STM32L152CCU6 | Symbols\STM32\STM32L1.SchLib | STM32 L1 | STM32L152CCU6 | STMicroelectronics | IC MCU 32BIT 256K FLASH 48UFQFPN | ARM® Cortex®-M3 | 32-Bit | 32MHz | 256KB (256K x 8) | 32K x 8 | 8K x 8 | 37 | -40°C ~ 85°C | Footprints\STM32.PcbLib | STM-UFQFPN48_N | 12bit | 12b | yes | yes | yes | yes |  | yes | yes
MCU00163 | http://www.st.com/web/en/resource/technical/document/datasheet/DM00093332.pdf | Digi-Key | STM32F301R6T6-ND | STM32F301R6T6 | Symbols\STM32\STM32F3.SchLib | STM32 F3 | STM32F301R6T6 | STMicroelectronics | IC MCU 32BIT 32KB FLASH 64LQFP | ARM® Cortex®-M4 | 32-Bit | 72MHz | 32KB (32K x 8) | 16K x 8 | - | 51 | -40°C ~ 85°C | Footprints\STM32.PcbLib | STM-LQFP64_N | 12bit | 12b | yes | yes | yes | yes |  | yes
MCU00164 | http://www.st.com/web/en/resource/technical/document/datasheet/DM00093332.pdf | Digi-Key | STM32F301R8T6-ND | STM32F301R8T6 | Symbols\STM32\STM32F3.SchLib | STM32 F3 | STM32F301R8T6 | STMicroelectronics | IC MCU 32BIT 64KB FLASH 64LQFP | ARM® Cortex®-M4 | 32-Bit | 72MHz | 64KB (64K x 8) | 16K x 8 | - | 51 | -40°C ~ 85°C | Footprints\STM32.PcbLib | STM-LQFP64_N | 12bit | 12b | yes | yes | yes | yes |  | yes
MCU00165 | http://www.st.com/web/en/resource/technical/document/datasheet/DM00093333.pdf | Digi-Key | STM32F302R6T6-ND | STM32F302R6T6 | Symbols\STM32\STM32F3.SchLib | STM32 F3 | STM32F302R6T6 | STMicroelectronics | IC MCU 32BIT 32KB FLASH 64LQFP | ARM® Cortex®-M4 | 32-Bit | 72MHz | 32KB (32K x 8) | 16K x 8 | - | 51 | -40°C ~ 85°C | Footprints\STM32.PcbLib | STM-LQFP64_N | 12bit | 12b | yes | yes | yes | yes | yes | yes | yes
MCU00166 | http://www.st.com/web/en/resource/technical/document/datasheet/DM00093333.pdf | Digi-Key | 497-14698-ND | STM32F302R8T6 | Symbols\STM32\STM32F3.SchLib | STM32 F3 | STM32F302R8T6 | STMicroelectronics | IC MCU M4 64KB FLASH 64LQFP | ARM® Cortex®-M4 | 32-Bit | 72MHz | 64KB (64K x 8) | 16K x 8 | - | 51 | -40°C ~ 85°C | Footprints\STM32.PcbLib | STM-LQFP64_N | 12bit | 12b | yes | yes | yes | yes | yes | yes | yes
MCU00167 | http://www.st.com/st-web-ui/static/active/en/resource/technical/document/datasheet/DM00093333.pdf | Digi-Key | STM32F302R8T7-ND | STM32F302R8T7 | Symbols\STM32\STM32F3.SchLib | STM32 F3 | STM32F302R8T7 | STMicroelectronics | IC MCU 32BIT 64KB FLASH 64LQFP | ARM® Cortex®-M4 | 32-Bit | 72MHz | 64KB (64K x 8) | 16K x 8 | - | 51 | -40°C ~ 105°C | Footprints\STM32.PcbLib | STM-LQFP64_N | 12bit | 12b | yes | yes | yes | yes | yes | yes | yes
MCU00168 | http://www.st.com/web/en/resource/technical/document/datasheet/DM00092070.pdf | Digi-Key | STM32F303R6T6-ND | STM32F303R6T6 | Symbols\STM32\STM32F3.SchLib | STM32 F3 | STM32F303R6T6 | STMicroelectronics | IC MCU 32BIT 32KB FLASH 64LQFP | ARM® Cortex®-M4 | 32-Bit | 72MHz | 32KB (32K x 8) | 12K x 8 | - | 51 | -40°C ~ 85°C | Footprints\STM32.PcbLib | STM-LQFP64_N | 12bit | 12b | yes | yes | yes | yes | yes | yes
MCU00169 | http://www.st.com/web/en/resource/technical/document/datasheet/DM00092070.pdf | Digi-Key | 497-15199-ND | STM32F303R8T6 | Symbols\STM32\STM32F3.SchLib | STM32 F3 | STM32F303R8T6 | STMicroelectronics | IC MCU 32BIT 64KB FLASH 64LQFP | ARM® Cortex®-M4 | 32-Bit | 72MHz | 64KB (64K x 8) | 12K x 8 | - | 51 | -40°C ~ 85°C | Footprints\STM32.PcbLib | STM-LQFP64_N | 12bit | 12b | yes | yes | yes | yes | yes | yes
MCU00170 | http://www.st.com/web/en/resource/technical/document/datasheet/DM00097745.pdf | Digi-Key | 497-14948-5-ND | STM32F334C4T6 | Symbols\STM32\STM32F3.SchLib | STM32 F3 | STM32F334C4T6 | STMicroelectronics | IC MCU 32BIT 16KB FLASH 48LQFP | ARM® Cortex®-M4 | 32-Bit | 72MHz | 16KB (16K x 8) | 12K x 8 | - | 20 | -40°C ~ 85°C | Footprints\STM32.PcbLib | STM-LQFP48_N | 12bit | 12b | yes | yes | yes | yes | yes
MCU00171 | http://www.st.com/web/en/resource/technical/document/datasheet/DM00097745.pdf | Digi-Key | 497-14949-5-ND | STM32F334C6T6 | Symbols\STM32\STM32F3.SchLib | STM32 F3 | STM32F334C6T6 | STMicroelectronics | IC MCU 32BIT 32KB FLASH 48LQFP | ARM® Cortex®-M4 | 32-Bit | 72MHz | 32KB (32K x 8) | 12K x 8 | - | 20 | -40°C ~ 85°C | Footprints\STM32.PcbLib | STM-LQFP48_N | 12bit | 12b | yes | yes | yes | yes | yes
MCU00172 | http://www.st.com/web/en/resource/technical/document/datasheet/DM00097745.pdf | Digi-Key | 497-14950-5-ND | STM32F334C8T6 | Symbols\STM32\STM32F3.SchLib | STM32 F3 | STM32F334C8T6 | STMicroelectronics | IC MCU 32BIT 64KB FLASH 48LQFP | ARM® Cortex®-M4 | 32-Bit | 72MHz | 64KB (64K x 8) | 12K x 8 | - | 20 | -40°C ~ 85°C | Footprints\STM32.PcbLib | STM-LQFP48_N | 12bit | 12b | yes | yes | yes | yes | yes
MCU00173 | http://www.st.com/st-web-ui/static/active/en/resource/technical/document/datasheet/DM00097745.pdf | Digi-Key | STM32F334C8T7-ND | STM32F334C8T7 | Symbols\STM32\STM32F3.SchLib | STM32 F3 | STM32F334C8T7 | STMicroelectronics | IC MCU 32BIT 64KB FLASH 48LQFP | ARM® Cortex®-M4 | 32-Bit | 72MHz | 64KB (64K x 8) | 12K x 8 | - | 20 | -40°C ~ 105°C | Footprints\STM32.PcbLib | STM-LQFP48_N | 12bit | 12b | yes | yes | yes | yes | yes
MCU00174 | http://www.st.com/web/en/resource/technical/document/datasheet/CD00161566.pdf | Digi-Key | 497-6067-ND | STM32F103V8H6 | Symbols\STM32\STM32F1.SchLib | STM32 F1 | STM32F103V8H6 | STMicroelectronics | MCU ARM 64KB FLASH MEM 100-LFBGA | ARM® Cortex®-M3 | 32-Bit | 72MHz | 64KB (64K x 8) | 20K x 8 | - | 80 | -40°C ~ 85°C | Footprints\STM32.PcbLib | STM-LFBGA100 | 12bit | - | yes | yes | yes | yes | yes |  | yes
MCU00175 | http://www.st.com/web/en/resource/technical/document/datasheet/CD00161566.pdf | Digi-Key | 497-6069-ND | STM32F103VBH6 | Symbols\STM32\STM32F1.SchLib | STM32 F1 | STM32F103VBH6 | STMicroelectronics | MCU ARM 128KB FLASH MEM 100-LFBG | ARM® Cortex®-M3 | 32-Bit | 72MHz | 128KB (128K x 8) | 20K x 8 | - | 80 | -40°C ~ 85°C | Footprints\STM32.PcbLib | STM-LFBGA100 | 12bit | - | yes | yes | yes | yes | yes |  | yes
MCU00176 | http://www.st.com/web/en/resource/technical/document/datasheet/CD00161566.pdf | Digi-Key | 497-11535-ND | STM32F103VBH7 | Symbols\STM32\STM32F1.SchLib | STM32 F1 | STM32F103VBH7 | STMicroelectronics | MCU ARM 32BIT 128K FLASH 100BGA | ARM® Cortex®-M3 | 32-Bit | 72MHz | 128KB (128K x 8) | 20K x 8 | - | 80 | -40°C ~ 105°C | Footprints\STM32.PcbLib | STM-LFBGA100 | 12bit | - | yes | yes | yes | yes | yes |  | yes
MCU00177 | http://www.st.com/web/en/resource/technical/document/datasheet/CD00161566.pdf | Digi-Key | 497-6068-ND | STM32F103V8T6 | Symbols\STM32\STM32F1.SchLib | STM32 F1 | STM32F103V8T6 | STMicroelectronics | MCU ARM 64KB FLASH MEM 100-LQFP | ARM® Cortex®-M3 | 32-Bit | 72MHz | 64KB (64K x 8) | 20K x 8 | - | 80 | -40°C ~ 85°C | Footprints\STM32.PcbLib | STM-LQFP100_N | 12bit | - | yes | yes | yes | yes | yes |  | yes
MCU00178 | http://www.st.com/web/en/resource/technical/document/datasheet/CD00161566.pdf | Digi-Key | 497-6070-ND | STM32F103VBT6 | Symbols\STM32\STM32F1.SchLib | STM32 F1 | STM32F103VBT6 | STMicroelectronics | MCU ARM 128KB FLASH MEM 100-LQFP | ARM® Cortex®-M3 | 32-Bit | 72MHz | 128KB (128K x 8) | 20K x 8 | - | 80 | -40°C ~ 85°C | Footprints\STM32.PcbLib | STM-LQFP100_N | 12bit | - | yes | yes | yes | yes | yes |  | yes
MCU00179 | http://www.st.com/web/en/resource/technical/document/datasheet/CD00161561.pdf | Digi-Key | 497-6060-ND | STM32F101V8T6 | Symbols\STM32\STM32F1.SchLib | STM32 F1 | STM32F101V8T6 | STMicroelectronics | IC MCU 32BIT 64KB FLASH 100LQFP | ARM® Cortex®-M3 | 32-Bit | 36MHz | 64KB (64K x 8) | 10K x 8 | - | 80 | -40°C ~ 85°C | Footprints\STM32.PcbLib | STM-LQFP100_N | 12bit | - | yes | yes | yes | yes
MCU00180 | http://www.st.com/web/en/resource/technical/document/datasheet/CD00161561.pdf | Digi-Key | 497-6061-ND | STM32F101VBT6 | Symbols\STM32\STM32F1.SchLib | STM32 F1 | STM32F101VBT6 | STMicroelectronics | IC MCU 32BIT 128KB FLSH 100LQFP | ARM® Cortex®-M3 | 32-Bit | 36MHz | 128KB (128K x 8) | 16K x 8 | - | 80 | -40°C ~ 85°C | Footprints\STM32.PcbLib | STM-LQFP100_N | 12bit | - | yes | yes | yes | yes
MCU00181 | http://www.st.com/web/en/resource/technical/document/datasheet/CD00161566.pdf | Digi-Key | 497-11536-ND | STM32F103VBT7 | Symbols\STM32\STM32F1.SchLib | STM32 F1 | STM32F103VBT7 | STMicroelectronics | MCU ARM 32BIT 128K FLASH 100LQFP | ARM® Cortex®-M3 | 32-Bit | 72MHz | 128KB (128K x 8) | 20K x 8 | - | 80 | -40°C ~ 105°C | Footprints\STM32.PcbLib | STM-LQFP100_N | 12bit | - | yes | yes | yes | yes | yes |  | yes
MCU00182 | http://www.st.com/web/en/resource/technical/document/datasheet/DM00086815.pdf | Digi-Key | STM32F401VBT6-ND | STM32F401VBT6 | Symbols\STM32\STM32F4.SchLib | STM32 F4 | STM32F401VBT6 | STMicroelectronics | IC MCU 32BIT 128KB FLASH 100LQFP | ARM® Cortex®-M4 | 32-Bit | 84MHz | 128KB (128K x 8) | 64K x 8 | - | 81 | -40°C ~ 85°C | Footprints\STM32.PcbLib | STM-LQFP100_N | 12bit | - | yes | yes | yes | yes |  | yes | yes
MCU00183 | http://www.st.com/web/en/resource/technical/document/datasheet/DM00086815.pdf | Digi-Key | 497-14048-ND | STM32F401VCT6 | Symbols\STM32\STM32F4.SchLib | STM32 F4 | STM32F401VCT6 | STMicroelectronics | IC MCU ARM M4 32BIT RISC 100LQFP | ARM® Cortex®-M4 | 32-Bit | 84MHz | 256KB (256K x 8) | 64K x 8 | - | 81 | -40°C ~ 85°C | Footprints\STM32.PcbLib | STM-LQFP100_N | 12bit | - | yes | yes | yes | yes |  | yes | yes
MCU00184 | http://www.st.com/web/en/resource/technical/document/datasheet/DM00102166.pdf | Digi-Key | STM32F401VDT6-ND | STM32F401VDT6 | Symbols\STM32\STM32F4.SchLib | STM32 F4 | STM32F401VDT6 | STMicroelectronics | IC MCU 32BIT 384KB FLASH 100LQFP | ARM® Cortex®-M4 | 32-Bit | 84MHz | 384KB (384K x 8) | 96K x 8 | - | 81 | -40°C ~ 85°C | Footprints\STM32.PcbLib | STM-LQFP100_N | 12bit | - | yes | yes | yes | yes |  | yes | yes
MCU00185 | http://www.st.com/web/en/resource/technical/document/datasheet/DM00102166.pdf | Digi-Key | STM32F401VET6-ND | STM32F401VET6 | Symbols\STM32\STM32F4.SchLib | STM32 F4 | STM32F401VET6 | STMicroelectronics | IC MCU 32BIT 512KB FLASH 100LQFP | ARM® Cortex®-M4 | 32-Bit | 84MHz | 512KB (512K x 8) | 96K x 8 | - | 81 | -40°C ~ 85°C | Footprints\STM32.PcbLib | STM-LQFP100_N | 12bit | - | yes | yes | yes | yes |  | yes | yes
MCU00186 | http://www.st.com/st-web-ui/static/active/en/resource/technical/document/datasheet/DM00115249.pdf | Digi-Key | STM32F411VCT6-ND | STM32F411VCT6 | Symbols\STM32\STM32F4.SchLib | STM32 F4 | STM32F411VCT6 | STMicroelectronics | IC MCU 32BIT 256KB FLASH 100LQFP | ARM® Cortex®-M4 | 32-Bit | 100MHz | 256KB (256K x 8) | 128K x 8 | - | 81 | -40°C ~ 85°C | Footprints\STM32.PcbLib | STM-LQFP100_N | 12bit | - | yes | yes | yes | yes |  | yes | yes
MCU00187 | http://www.st.com/st-web-ui/static/active/en/resource/technical/document/datasheet/DM00086815.pdf | Digi-Key | STM32F401VBH6-ND | STM32F401VBH6 | Symbols\STM32\STM32F4.SchLib | STM32 F4 | STM32F401VBH6 | STMicroelectronics | IC MCU 32BIT 128KB FLASH | ARM® Cortex®-M4 | 32-Bit | 84MHz | 128KB (128K x 8) | 64K x 8 | - | 50 | -40°C ~ 85°C | Footprints\STM32.PcbLib | STM-UFBGA100 | 12bit | - | yes | yes | yes | yes |  | yes | yes
MCU00188 | http://www.st.com/web/en/resource/technical/document/datasheet/DM00086815.pdf | Digi-Key | STM32F401VCH6-ND | STM32F401VCH6 | Symbols\STM32\STM32F4.SchLib | STM32 F4 | STM32F401VCH6 | STMicroelectronics | IC MCU 32BIT 256K FLASH 100UFBGA | ARM® Cortex®-M4 | 32-Bit | 84MHz | 256KB (256K x 8) | 64K x 8 | - | 81 | -40°C ~ 85°C | Footprints\STM32.PcbLib | STM-UFBGA100 | 12bit | - | yes | yes | yes | yes |  | yes | yes
MCU00189 | http://www.st.com/web/en/resource/technical/document/datasheet/DM00102166.pdf | Digi-Key | STM32F401VDH6-ND | STM32F401VDH6 | Symbols\STM32\STM32F4.SchLib | STM32 F4 | STM32F401VDH6 | STMicroelectronics | IC MCU 32BIT 384K FLASH 100UFBGA | ARM® Cortex®-M4 | 32-Bit | 84MHz | 384KB (384K x 8) | 96K x 8 | - | 81 | -40°C ~ 85°C | Footprints\STM32.PcbLib | STM-UFBGA100 | 12bit | - | yes | yes | yes | yes |  | yes | yes
MCU00190 | http://www.st.com/web/en/resource/technical/document/datasheet/DM00102166.pdf | Digi-Key | STM32F401VEH6-ND | STM32F401VEH6 | Symbols\STM32\STM32F4.SchLib | STM32 F4 | STM32F401VEH6 | STMicroelectronics | IC MCU 32BIT 512K FLASH 100UFBGA | ARM® Cortex®-M4 | 32-Bit | 84MHz | 512KB (512K x 8) | 96K x 8 | - | 81 | -40°C ~ 85°C | Footprints\STM32.PcbLib | STM-UFBGA100 | 12bit | - | yes | yes | yes | yes |  | yes | yes
MCU00191 | http://www.st.com/st-web-ui/static/active/en/resource/technical/document/datasheet/DM00115249.pdf | Digi-Key | STM32F411VEH6-ND | STM32F411VEH6 | Symbols\STM32\STM32F4.SchLib | STM32 F4 | STM32F411VEH6 | STMicroelectronics | IC MCU 32BIT 512KB FLASH | ARM® Cortex®-M4 | 32-Bit | 100MHz | 512KB (512K x 8) | 128K x 8 | - | 81 | -40°C ~ 85°C | Footprints\STM32.PcbLib | STM-UFBGA100 | 12bit | - | yes | yes | yes | yes |  | yes | yes
MCU00192 | http://www.st.com/web/en/resource/technical/document/datasheet/CD00210833.pdf | Digi-Key | 497-8309-ND | STM32F102R4T6A | Symbols\STM32\STM32F1.SchLib | STM32 F1 | STM32F102R4T6A | STMicroelectronics | MCU ARM 32BIT 16KB FLASH 64-LQFP | ARM® Cortex®-M3 | 32-Bit | 48MHz | 16KB (16K x 8) | 4K x 8 | - | 51 | -40°C ~ 85°C | Footprints\STM32.PcbLib | STM-LQFP64_N | 12bit | - | yes | yes | yes | yes |  |  | yes
MCU00193 | http://www.st.com/web/en/resource/technical/document/datasheet/CD00210833.pdf | Digi-Key | 497-8310-ND | STM32F102R6T6A | Symbols\STM32\STM32F1.SchLib | STM32 F1 | STM32F102R6T6A | STMicroelectronics | MCU ARM 32BIT 32KB FLASH 64-LQFP | ARM® Cortex®-M3 | 32-Bit | 48MHz | 32KB (32K x 8) | 6K x 8 | - | 51 | -40°C ~ 85°C | Footprints\STM32.PcbLib | STM-LQFP64_N | 12bit | - | yes | yes | yes | yes |  |  | yes
MCU00194 | http://www.st.com/web/en/resource/technical/document/datasheet/CD00210831.pdf | Digi-Key | 497-8311-ND | STM32F102R8T6 | Symbols\STM32\STM32F1.SchLib | STM32 F1 | STM32F102R8T6 | STMicroelectronics | MCU ARM 32BIT 64KB FLASH 64-LQFP | ARM® Cortex®-M3 | 32-Bit | 48MHz | 64KB (64K x 8) | 10K x 8 | - | 51 | -40°C ~ 85°C | Footprints\STM32.PcbLib | STM-LQFP64_N | 12bit | - | yes | yes | yes | yes |  |  | yes
MCU00195 | http://www.st.com/web/en/resource/technical/document/datasheet/CD00210831.pdf | Digi-Key | 497-8312-ND | STM32F102RBT6 | Symbols\STM32\STM32F1.SchLib | STM32 F1 | STM32F102RBT6 | STMicroelectronics | MCU ARM 32BIT 128KB FLASH 64LQFP | ARM® Cortex®-M3 | 32-Bit | 48MHz | 128KB (128K x 8) | 16K x 8 | - | 51 | -40°C ~ 85°C | Footprints\STM32.PcbLib | STM-LQFP64_N | 12bit | - | yes | yes | yes | yes |  |  | yes
MCU00196 | http://www.st.com/web/en/resource/technical/document/datasheet/CD00210843.pdf | Digi-Key | 497-8317-ND | STM32F103R4T6A | Symbols\STM32\STM32F1.SchLib | STM32 F1 | STM32F103R4T6A | STMicroelectronics | MCU ARM 32BIT 16K FLASH 64-LQFP | ARM® Cortex®-M3 | 32-Bit | 72MHz | 16KB (16K x 8) | 6K x 8 | - | 51 | -40°C ~ 85°C | Footprints\STM32.PcbLib | STM-LQFP64_N | 12bit | - | yes | yes | yes | yes | yes |  | yes
MCU00197 | http://www.st.com/web/en/resource/technical/document/datasheet/CD00210843.pdf | Digi-Key | 497-6064-ND | STM32F103R6T6 | Symbols\STM32\STM32F1.SchLib | STM32 F1 | STM32F103R6T6 | STMicroelectronics | MCU ARM 32KB FLASH MEM 64-LQFP | ARM® Cortex®-M3 | 32-Bit | 72MHz | 32KB (32K x 8) | 10K x 8 | - | 51 | -40°C ~ 85°C | Footprints\STM32.PcbLib | STM-LQFP64_N | 12bit | - | yes | yes | yes | yes | yes |  | yes
MCU00198 | http://www.st.com/web/en/resource/technical/document/datasheet/CD00161566.pdf | Digi-Key | 497-6065-ND | STM32F103R8T6 | Symbols\STM32\STM32F1.SchLib | STM32 F1 | STM32F103R8T6 | STMicroelectronics | MCU ARM 64KB FLASH MEM 64-LQFP | ARM® Cortex®-M3 | 32-Bit | 72MHz | 64KB (64K x 8) | 20K x 8 | - | 51 | -40°C ~ 85°C | Footprints\STM32.PcbLib | STM-LQFP64_N | 12bit | - | yes | yes | yes | yes | yes |  | yes
MCU00199 | http://www.st.com/web/en/resource/technical/document/datasheet/CD00161566.pdf | Digi-Key | 497-6066-ND | STM32F103RBT6 | Symbols\STM32\STM32F1.SchLib | STM32 F1 | STM32F103RBT6 | STMicroelectronics | MCU ARM 128KB FLASH MEM 64-LQFP | ARM® Cortex®-M3 | 32-Bit | 72MHz | 128KB (128K x 8) | 20K x 8 | - | 51 | -40°C ~ 85°C | Footprints\STM32.PcbLib | STM-LQFP64_N | 12bit | - | yes | yes | yes | yes | yes |  | yes
MCU00200 | http://www.st.com/web/en/resource/technical/document/datasheet/DM00086815.pdf | Digi-Key | 497-14047-ND | STM32F401RCT6 | Symbols\STM32\STM32F4.SchLib | STM32 F4 | STM32F401RCT6 | STMicroelectronics | IC MCU ARM M4 32BIT RISC 64LQFP | ARM® Cortex®-M4 | 32-Bit | 84MHz | 256KB (256K x 8) | 64K x 8 | - | 50 | -40°C ~ 85°C | Footprints\STM32.PcbLib | STM-LQFP64_N | 12bit | - | yes | yes | yes | yes |  | yes | yes
MCU00201 | http://www.st.com/web/en/resource/technical/document/datasheet/DM00141386.pdf | Digi-Key | 497-15100-ND | STM32F070RBT6 | Symbols\STM32\STM32F0.SchLib | STM32 F0 | STM32F070RBT6 | STMicroelectronics | IC MCU 32BIT 128KB FLASH 64LQFP | ARM® Cortex®-M0 | 32-Bit | 48MHz | 128KB (128K x 8) | 16K x 8 | - | 51 | -40°C ~ 85°C | Footprints\STM32.PcbLib | STM-LQFP64_N | 12bit | - | yes | yes | yes |  |  |  | yes
MCU00202 | http://www.st.com/web/en/resource/technical/document/datasheet/CD00210837.pdf | Digi-Key | 497-8314-ND | STM32F101R4T6A | Symbols\STM32\STM32F1.SchLib | STM32 F1 | STM32F101R4T6A | STMicroelectronics | IC MCU 32BIT 16KB FLASH 64LQFP | ARM® Cortex®-M3 | 32-Bit | 36MHz | 16KB (16K x 8) | 4K x 8 | - | 51 | -40°C ~ 85°C | Footprints\STM32.PcbLib | STM-LQFP64_N | 12bit | - | yes | yes | yes | yes
MCU00203 | http://www.st.com/web/en/resource/technical/document/datasheet/CD00210837.pdf | Digi-Key | 497-6057-ND | STM32F101R6T6 | Symbols\STM32\STM32F1.SchLib | STM32 F1 | STM32F101R6T6 | STMicroelectronics | IC MCU 32BIT 32KB FLASH 64LQFP | ARM® Cortex®-M3 | 32-Bit | 36MHz | 32KB (32K x 8) | 6K x 8 | - | 51 | -40°C ~ 85°C | Footprints\STM32.PcbLib | STM-LQFP64_N | 12bit | - | yes | yes | yes | yes
MCU00204 | http://www.st.com/web/en/resource/technical/document/datasheet/CD00210837.pdf | Digi-Key | 497-11507-ND | STM32F101R6T6A | Symbols\STM32\STM32F1.SchLib | STM32 F1 | STM32F101R6T6A | STMicroelectronics | IC MCU 32BIT 32KB FLASH 64LQFP | ARM® Cortex®-M3 | 32-Bit | 36MHz | 32KB (32K x 8) | 6K x 8 | - | 51 | -40°C ~ 85°C | Footprints\STM32.PcbLib | STM-LQFP64_N | 12bit | - | yes | yes | yes | yes
MCU00205 | http://www.st.com/web/en/resource/technical/document/datasheet/CD00161561.pdf | Digi-Key | 497-6058-ND | STM32F101R8T6 | Symbols\STM32\STM32F1.SchLib | STM32 F1 | STM32F101R8T6 | STMicroelectronics | IC MCU 32BIT 64KB FLASH 64LQFP | ARM® Cortex®-M3 | 32-Bit | 36MHz | 64KB (64K x 8) | 10K x 8 | - | 51 | -40°C ~ 85°C | Footprints\STM32.PcbLib | STM-LQFP64_N | 12bit | - | yes | yes | yes | yes
MCU00206 | http://www.st.com/web/en/resource/technical/document/datasheet/CD00161561.pdf | Digi-Key | 497-6059-ND | STM32F101RBT6 | Symbols\STM32\STM32F1.SchLib | STM32 F1 | STM32F101RBT6 | STMicroelectronics | IC MCU 32BIT 128KB FLASH 64LQFP | ARM® Cortex®-M3 | 32-Bit | 36MHz | 128KB (128K x 8) | 16K x 8 | - | 51 | -40°C ~ 85°C | Footprints\STM32.PcbLib | STM-LQFP64_N | 12bit | - | yes | yes | yes | yes
MCU00207 | http://www.st.com/web/en/resource/technical/document/datasheet/CD00210843.pdf | Digi-Key | 497-11521-ND | STM32F103R6T6A | Symbols\STM32\STM32F1.SchLib | STM32 F1 | STM32F103R6T6A | STMicroelectronics | MCU ARM 32BIT 32K FLASH 64LQFP | ARM® Cortex®-M3 | 32-Bit | 72MHz | 32KB (32K x 8) | 10K x 8 | - | 51 | -40°C ~ 85°C | Footprints\STM32.PcbLib | STM-LQFP64_N | 12bit | - | yes | yes | yes | yes | yes |  | yes
MCU00208 | http://www.st.com/web/en/resource/technical/document/datasheet/CD00210843.pdf | Digi-Key | 497-11522-ND | STM32F103R6T7A | Symbols\STM32\STM32F1.SchLib | STM32 F1 | STM32F103R6T7A | STMicroelectronics | MCU ARM 32BIT 32K FLASH 64LQFP | ARM® Cortex®-M3 | 32-Bit | 72MHz | 32KB (32K x 8) | 10K x 8 | - | 51 | -40°C ~ 105°C | Footprints\STM32.PcbLib | STM-LQFP64_N | 12bit | - | yes | yes | yes | yes | yes |  | yes
MCU00209 | http://www.st.com/web/en/resource/technical/document/datasheet/CD00161566.pdf | Digi-Key | 497-11524-ND | STM32F103R8T7 | Symbols\STM32\STM32F1.SchLib | STM32 F1 | STM32F103R8T7 | STMicroelectronics | MCU ARM 32BIT 64K FLASH 64LQFP | ARM® Cortex®-M3 | 32-Bit | 72MHz | 64KB (64K x 8) | 20K x 8 | - | 51 | -40°C ~ 105°C | Footprints\STM32.PcbLib | STM-LQFP64_N | 12bit | - | yes | yes | yes | yes | yes |  | yes
MCU00210 | http://www.st.com/web/en/resource/technical/document/datasheet/CD00161566.pdf | Digi-Key | 497-11526-ND | STM32F103RBT7 | Symbols\STM32\STM32F1.SchLib | STM32 F1 | STM32F103RBT7 | STMicroelectronics | MCU ARM 32BIT 64K FLASH 64LQFP | ARM® Cortex®-M3 | 32-Bit | 72MHz | 128KB (128K x 8) | 20K x 8 | - | 51 | -40°C ~ 105°C | Footprints\STM32.PcbLib | STM-LQFP64_N | 12bit | - | yes | yes | yes | yes | yes |  | yes
MCU00211 | http://www.st.com/web/en/resource/technical/document/datasheet/DM00086815.pdf | Digi-Key | STM32F401RBT6-ND | STM32F401RBT6 | Symbols\STM32\STM32F4.SchLib | STM32 F4 | STM32F401RBT6 | STMicroelectronics | IC MCU 32BIT 128KB FLASH 64LQFP | ARM® Cortex®-M4 | 32-Bit | 84MHz | 128KB (128K x 8) | 64K x 8 | - | 50 | -40°C ~ 85°C | Footprints\STM32.PcbLib | STM-LQFP64_N | 12bit | - | yes | yes | yes | yes |  | yes | yes
MCU00212 | http://www.st.com/web/en/resource/technical/document/datasheet/DM00102166.pdf | Digi-Key | STM32F401RDT6-ND | STM32F401RDT6 | Symbols\STM32\STM32F4.SchLib | STM32 F4 | STM32F401RDT6 | STMicroelectronics | IC MCU 32BIT 384KB FLASH 64LQFP | ARM® Cortex®-M4 | 32-Bit | 84MHz | 384KB (384K x 8) | 96K x 8 | - | 50 | -40°C ~ 85°C | Footprints\STM32.PcbLib | STM-LQFP64_N | 12bit | - | yes | yes | yes | yes |  | yes | yes
MCU00213 | http://www.st.com/web/en/resource/technical/document/datasheet/DM00102166.pdf | Digi-Key | STM32F401RET6-ND | STM32F401RET6 | Symbols\STM32\STM32F4.SchLib | STM32 F4 | STM32F401RET6 | STMicroelectronics | IC MCU 32BIT 512KB FLASH 64LQFP | ARM® Cortex®-M4 | 32-Bit | 84MHz | 512KB (512K x 8) | 96K x 8 | - | 50 | -40°C ~ 85°C | Footprints\STM32.PcbLib | STM-LQFP64_N | 12bit | - | yes | yes | yes | yes |  | yes | yes
MCU00214 | http://www.st.com/web/en/resource/technical/document/datasheet/DM00115249.pdf | Digi-Key | 497-14908-ND | STM32F411RCT6 | Symbols\STM32\STM32F4.SchLib | STM32 F4 | STM32F411RCT6 | STMicroelectronics | IC MCU 256KB FLASH DSP 64LQFP | ARM® Cortex®-M4 | 32-Bit | 100MHz | 256KB (256K x 8) | 128K x 8 | - | 50 | -40°C ~ 85°C | Footprints\STM32.PcbLib | STM-LQFP64_N | 12bit | - | yes | yes | yes | yes |  | yes | yes
MCU00215 | http://www.st.com/web/en/resource/technical/document/datasheet/DM00115249.pdf | Digi-Key | 497-14909-ND | STM32F411RET6 | Symbols\STM32\STM32F4.SchLib | STM32 F4 | STM32F411RET6 | STMicroelectronics | IC MCU 512KB FLASH DSP 64LQFP | ARM® Cortex®-M4 | 32-Bit | 100MHz | 512KB (512K x 8) | 128K x 8 | - | 50 | -40°C ~ 85°C | Footprints\STM32.PcbLib | STM-LQFP64_N | 12bit | - | yes | yes | yes | yes |  | yes | yes
MCU00216 | http://www.st.com/web/en/resource/technical/document/datasheet/DM00108219.pdf | Digi-Key | STM32L051R6T6-ND | STM32L051R6T6 | Symbols\STM32\STM32L0.SchLib | STM32 L0 | STM32L051R6T6 | STMicroelectronics | IC MCU 32BIT 32KB FLASH 64LQFP | ARM® Cortex®-M0+ | 32-Bit | 32MHz | 32KB (32K x 8) | 8K x 8 | 2K x 8 | 51 | -40°C ~ 85°C | Footprints\STM32.PcbLib | STM-LQFP64_N | 12bit | - | yes | yes | yes |  |  | yes
MCU00217 | http://www.st.com/web/en/resource/technical/document/datasheet/DM00108219.pdf | Digi-Key | 497-14902-ND | STM32L051R8T6 | Symbols\STM32\STM32L0.SchLib | STM32 L0 | STM32L051R8T6 | STMicroelectronics | IC MCU 64KB FLASH 32 MHZ 64LQFP | ARM® Cortex®-M0+ | 32-Bit | 32MHz | 64KB (64K x 8) | 8K x 8 | 2K x 8 | 51 | -40°C ~ 85°C | Footprints\STM32.PcbLib | STM-LQFP64_N | 12bit | - | yes | yes | yes |  |  | yes
MCU00218 | http://www.st.com/web/en/resource/technical/document/datasheet/DM00108219.pdf | Digi-Key | STM32L051R8T7-ND | STM32L051R8T7 | Symbols\STM32\STM32L0.SchLib | STM32 L0 | STM32L051R8T7 | STMicroelectronics | IC MCU 32BIT 64KB FLASH 64LQFP | ARM® Cortex®-M0+ | 32-Bit | 32MHz | 64KB (64K x 8) | 8K x 8 | 2K x 8 | 51 | -40°C ~ 105°C | Footprints\STM32.PcbLib | STM-LQFP64_N | 12bit | - | yes | yes | yes |  |  | yes
MCU00219 | http://www.st.com/web/en/resource/technical/document/datasheet/CD00161561.pdf | Digi-Key | 497-11508-ND | STM32F101RBH6 | Symbols\STM32\STM32F1.SchLib | STM32 F1 | STM32F101RBH6 | STMicroelectronics | IC MCU 32BIT 128KB FLASH 64BGA | ARM® Cortex®-M3 | 32-Bit | 36MHz | 128KB (128K x 8) | 16K x 8 | - | 51 | -40°C ~ 85°C | Footprints\STM32.PcbLib | STM-TFBGA64 | 12bit | - | yes | yes | yes | yes
MCU00220 | http://www.st.com/web/en/resource/technical/document/datasheet/CD00210843.pdf | Digi-Key | 497-11519-ND | STM32F103R4H6A | Symbols\STM32\STM32F1.SchLib | STM32 F1 | STM32F103R4H6A | STMicroelectronics | MCU ARM 32BIT 16K FLASH 64BGA | ARM® Cortex®-M3 | 32-Bit | 72MHz | 16KB (16K x 8) | 6K x 8 | - | 51 | -40°C ~ 85°C | Footprints\STM32.PcbLib | STM-TFBGA64 | 12bit | - | yes | yes | yes | yes | yes |  | yes
MCU00221 | http://www.st.com/web/en/resource/technical/document/datasheet/CD00210843.pdf | Digi-Key | 497-11520-ND | STM32F103R6H6A | Symbols\STM32\STM32F1.SchLib | STM32 F1 | STM32F103R6H6A | STMicroelectronics | MCU ARM 32BIT 32K FLASH 64BGA | ARM® Cortex®-M3 | 32-Bit | 72MHz | 32KB (32K x 8) | 10K x 8 | - | 51 | -40°C ~ 85°C | Footprints\STM32.PcbLib | STM-TFBGA64 | 12bit | - | yes | yes | yes | yes | yes |  | yes
MCU00222 | http://www.st.com/web/en/resource/technical/document/datasheet/CD00161566.pdf | Digi-Key | 497-11523-ND | STM32F103R8H6 | Symbols\STM32\STM32F1.SchLib | STM32 F1 | STM32F103R8H6 | STMicroelectronics | MCU ARM 32BIT 64K FLASH 64BGA | ARM® Cortex®-M3 | 32-Bit | 72MHz | 64KB (64K x 8) | 20K x 8 | - | 51 | -40°C ~ 85°C | Footprints\STM32.PcbLib | STM-TFBGA64 | 12bit | - | yes | yes | yes | yes | yes |  | yes
MCU00223 | http://www.st.com/web/en/resource/technical/document/datasheet/CD00161566.pdf | Digi-Key | 497-11525-ND | STM32F103RBH6 | Symbols\STM32\STM32F1.SchLib | STM32 F1 | STM32F103RBH6 | STMicroelectronics | MCU ARM 32BIT 128K FLASH 64BGA | ARM® Cortex®-M3 | 32-Bit | 72MHz | 128KB (128K x 8) | 20K x 8 | - | 51 | -40°C ~ 85°C | Footprints\STM32.PcbLib | STM-TFBGA64 | 12bit | - | yes | yes | yes | yes | yes |  | yes
MCU00224 | http://www.st.com/web/en/resource/technical/document/datasheet/CD00161566.pdf | Digi-Key | STM32F103RBH7-ND | STM32F103RBH7 | Symbols\STM32\STM32F1.SchLib | STM32 F1 | STM32F103RBH7 | STMicroelectronics | MCU ARM 32BIT 128K FLASH 64BGA | ARM® Cortex®-M3 | 32-Bit | 72MHz | 128KB (128K x 8) | 20K x 8 | - | 51 | -40°C ~ 105°C | Footprints\STM32.PcbLib | STM-TFBGA64 | 12bit | - | yes | yes | yes | yes | yes |  | yes
MCU00225 | http://www.st.com/web/en/resource/technical/document/datasheet/CD00161566.pdf | Digi-Key | STM32F103R8H7-ND | STM32F103R8H7 | Symbols\STM32\STM32F1.SchLib | STM32 F1 | STM32F103R8H7 | STMicroelectronics | MCU 32BIT 64K FLASH 64BGA | ARM® Cortex®-M3 | 32-Bit | 72MHz | 64KB (64K x 8) | 20K x 8 | - | 51 | -40°C ~ 105°C | Footprints\STM32.PcbLib | STM-TFBGA64 | 12bit | - | yes | yes | yes | yes | yes |  | yes
MCU00226 | http://www.st.com/st-web-ui/static/active/en/resource/technical/document/datasheet/DM00108219.pdf | Digi-Key | STM32L051R6H6-ND | STM32L051R6H6 | Symbols\STM32\STM32L0.SchLib | STM32 L0 | STM32L051R6H6 | STMicroelectronics | IC MCU 32BIT 32KB FLASH 64TFBGA | ARM® Cortex®-M0+ | 32-Bit | 32MHz | 32KB (32K x 8) | 8K x 8 | 2K x 8 | 51 | -40°C ~ 85°C | Footprints\STM32.PcbLib | STM-TFBGA64 | 12bit | - | yes | yes | yes |  |  | yes
MCU00227 | http://www.st.com/web/en/resource/technical/document/datasheet/DM00108219.pdf | Digi-Key | STM32L051R8H6-ND | STM32L051R8H6 | Symbols\STM32\STM32L0.SchLib | STM32 L0 | STM32L051R8H6 | STMicroelectronics | IC MCU 32BIT 64KB FLASH 64TFBGA | ARM® Cortex®-M0+ | 32-Bit | 32MHz | 64KB (64K x 8) | 8K x 8 | 2K x 8 | 51 | -40°C ~ 85°C | Footprints\STM32.PcbLib | STM-TFBGA64 | 12bit | - | yes | yes | yes |  |  | yes
MCU00228 | http://www.st.com/st-web-ui/static/active/en/resource/technical/document/datasheet/DM00108219.pdf | Digi-Key | STM32L051R8H7-ND | STM32L051R8H7 | Symbols\STM32\STM32L0.SchLib | STM32 L0 | STM32L051R8H7 | STMicroelectronics | IC MCU 32BIT 64KB FLASH 64TFBGA | ARM® Cortex®-M0+ | 32-Bit | 32MHz | 64KB (64K x 8) | 8K x 8 | 2K x 8 | 51 | -40°C ~ 105°C | Footprints\STM32.PcbLib | STM-TFBGA64 | 12bit | - | yes | yes | yes |  |  | yes
MCU00229 | http://www.st.com/web/en/resource/technical/document/datasheet/DM00101621.pdf | Digi-Key | STM32F378VCT6-ND | STM32F378VCT6 | Symbols\STM32\STM32F3.SchLib | STM32 F3 | STM32F378VCT6 | STMicroelectronics | IC MCU ARM 256K FLASH 100LQFP | ARM® Cortex®-M4F | 32-Bit | 72MHz | 256KB (256K x 8) | 32K x 8 | - | 83 | -40°C ~ 85°C | Footprints\STM32.PcbLib | STM-LQFP100_N | 12bit | 12b | yes | yes | yes | yes | yes
MCU00230 | http://www.st.com/web/en/resource/technical/document/datasheet/DM00101621.pdf | Digi-Key | STM32F378CCT6-ND | STM32F378CCT6 | Symbols\STM32\STM32F3.SchLib | STM32 F3 | STM32F378CCT6 | STMicroelectronics | IC MCU ARM 256K FLASH 48LQFP | ARM® Cortex®-M4F | 32-Bit | 72MHz | 256KB (256K x 8) | 32K x 8 | - | 35 | -40°C ~ 85°C | Footprints\STM32.PcbLib | STM-LQFP48_N | 12bit | 12b | yes | yes | yes | yes | yes
MCU00231 | http://www.st.com/web/en/resource/technical/document/datasheet/DM00101621.pdf | Digi-Key | STM32F378RCT6-ND | STM32F378RCT6 | Symbols\STM32\STM32F3.SchLib | STM32 F3 | STM32F378RCT6 | STMicroelectronics | IC MCU ARM 256K FLASH 64LQFP | ARM® Cortex®-M4F | 32-Bit | 72MHz | 256KB (256K x 8) | 32K x 8 | - | 51 | -40°C ~ 85°C | Footprints\STM32.PcbLib | STM-LQFP64_N | 12bit | 12b | yes | yes | yes | yes | yes
MCU00232 | http://www.st.com/st-web-ui/static/active/en/resource/technical/document/datasheet/DM00133117.pdf | Digi-Key | STM32F302RDT6-ND | STM32F302RDT6 | Symbols\STM32\STM32F3.SchLib | STM32 F3 | STM32F302RDT6 | STMicroelectronics | IC MCU 32BIT 512KB FLASH 64LQFP | ARM® Cortex®-M4 | 32-Bit | 72MHz | 384KB (384K x 8) | 64K x 8 | - | 26 | -40°C ~ 85°C | Footprints\STM32.PcbLib | STM-LQFP64_N | 12bit | 12b | yes | yes | yes | yes | yes | yes | yes
MCU00233 | http://www.st.com/web/en/resource/technical/document/datasheet/DM00108217.pdf | Digi-Key | STM32L052R6T6-ND | STM32L052R6T6 | Symbols\STM32\STM32L0.SchLib | STM32 L0 | STM32L052R6T6 | STMicroelectronics | IC MCU 32BIT 32KB FLASH 64LQFP | ARM® Cortex®-M0+ | 32-Bit | 32MHz | 32KB (32K x 8) | 8K x 8 | 2K x 8 | 51 | -40°C ~ 85°C | Footprints\STM32.PcbLib | STM-LQFP64_N | 12bit | 12b | yes | yes | yes |  |  | yes | yes
MCU00234 | http://www.st.com/web/en/resource/technical/document/datasheet/DM00108217.pdf | Digi-Key | 497-14905-ND | STM32L052R8T6 | Symbols\STM32\STM32L0.SchLib | STM32 L0 | STM32L052R8T6 | STMicroelectronics | IC MCU 64KB FLASH 32MHZ 64LQFP | ARM® Cortex®-M0+ | 32-Bit | 32MHz | 64KB (64K x 8) | 8K x 8 | 2K x 8 | 51 | -40°C ~ 85°C | Footprints\STM32.PcbLib | STM-LQFP64_N | 12bit | 12b | yes | yes | yes |  |  | yes | yes
MCU00235 | http://www.st.com/web/en/resource/technical/document/datasheet/DM00108217.pdf | Digi-Key | STM32L052R8T7-ND | STM32L052R8T7 | Symbols\STM32\STM32L0.SchLib | STM32 L0 | STM32L052R8T7 | STMicroelectronics | IC MCU 32BIT 64KB FLASH 64LQFP | ARM® Cortex®-M0+ | 32-Bit | 32MHz | 64KB (64K x 8) | 8K x 8 | 2K x 8 | 51 | -40°C ~ 105°C | Footprints\STM32.PcbLib | STM-LQFP64_N | 12bit | 12b | yes | yes | yes |  |  | yes | yes
MCU00236 | http://www.st.com/web/en/resource/technical/document/datasheet/DM00105960.pdf | Digi-Key | STM32L053R6T6-ND | STM32L053R6T6 | Symbols\STM32\STM32L0.SchLib | STM32 L0 | STM32L053R6T6 | STMicroelectronics | IC MCU 32BIT 32KB FLASH 64LQFP | ARM® Cortex®-M0+ | 32-Bit | 32MHz | 32KB (32K x 8) | 8K x 8 | 2K x 8 | 51 | -40°C ~ 85°C | Footprints\STM32.PcbLib | STM-LQFP64_N | 12bit | 12b | yes | yes | yes |  |  | yes | yes
MCU00237 | http://www.st.com/st-web-ui/static/active/en/resource/technical/document/datasheet/DM00105960.pdf | Digi-Key | STM32L053R8T3-ND | STM32L053R8T3 | Symbols\STM32\STM32L0.SchLib | STM32 L0 | STM32L053R8T3 | STMicroelectronics | IC MCU 32BIT 64KB FLASH 64LQFP | ARM® Cortex®-M0+ | 32-Bit | 32MHz | 64KB (64K x 8) | 8K x 8 | 2K x 8 | 51 | -40°C ~ 125°C | Footprints\STM32.PcbLib | STM-LQFP64_N | 12bit | 12b | yes | yes | yes |  |  | yes | yes
MCU00238 | http://www.st.com/web/en/resource/technical/document/datasheet/DM00105960.pdf | Digi-Key | 497-14654-ND | STM32L053R8T6 | Symbols\STM32\STM32L0.SchLib | STM32 L0 | STM32L053R8T6 | STMicroelectronics | IC MCU 32BIT 64KB FLASH 64LQFP | ARM® Cortex®-M0+ | 32-Bit | 32MHz | 64KB (64K x 8) | 8K x 8 | 2K x 8 | 51 | -40°C ~ 85°C | Footprints\STM32.PcbLib | STM-LQFP64_N | 12bit | 12b | yes | yes | yes |  |  | yes | yes
MCU00239 | http://www.st.com/web/en/resource/technical/document/datasheet/DM00105960.pdf | Digi-Key | STM32L053R8T6D-ND | STM32L053R8T6D | Symbols\STM32\STM32L0.SchLib | STM32 L0 | STM32L053R8T6D | STMicroelectronics | IC MCU 32BIT 64KB FLASH 64LQFP | ARM® Cortex®-M0+ | 32-Bit | 32MHz | 64KB (64K x 8) | 8K x 8 | 2K x 8 | 51 | -40°C ~ 85°C | Footprints\STM32.PcbLib | STM-LQFP64_N | 12bit | 12b | yes | yes | yes |  |  | yes | yes
MCU00240 | http://www.st.com/web/en/resource/technical/document/datasheet/DM00105960.pdf | Digi-Key | STM32L053R8T7-ND | STM32L053R8T7 | Symbols\STM32\STM32L0.SchLib | STM32 L0 | STM32L053R8T7 | STMicroelectronics | IC MCU 32BIT 64KB FLASH 64LQFP | ARM® Cortex®-M0+ | 32-Bit | 32MHz | 64KB (64K x 8) | 8K x 8 | 2K x 8 | 51 | -40°C ~ 105°C | Footprints\STM32.PcbLib | STM-LQFP64_N | 12bit | 12b | yes | yes | yes |  |  | yes | yes
MCU00241 | http://www.st.com/web/en/resource/technical/document/datasheet/DM00102435.pdf | Digi-Key | STM32L063R8T6-ND | STM32L063R8T6 | Symbols\STM32\STM32L0.SchLib | STM32 L0 | STM32L063R8T6 | STMicroelectronics | IC MCU 32BIT 64KB FLASH 64LQFP | ARM® Cortex®-M0+ | 32-Bit | 32MHz | 64KB (64K x 8) | 8K x 8 | 2K x 8 | 51 | -40°C ~ 85°C | Footprints\STM32.PcbLib | STM-LQFP64_N | 12bit | 12b | yes | yes | yes |  |  | yes | yes
MCU00242 | http://www.st.com/web/en/resource/technical/document/datasheet/DM00108217.pdf | Digi-Key | STM32L052R6H6-ND | STM32L052R6H6 | Symbols\STM32\STM32L0.SchLib | STM32 L0 | STM32L052R6H6 | STMicroelectronics | IC MCU 32BIT 32KB FLASH 64TFBGA | ARM® Cortex®-M0+ | 32-Bit | 32MHz | 32KB (32K x 8) | 8K x 8 | 2K x 8 | 51 | -40°C ~ 85°C | Footprints\STM32.PcbLib | STM-TFBGA64 | 12bit | 12b | yes | yes | yes |  |  | yes | yes
MCU00243 | http://www.st.com/st-web-ui/static/active/en/resource/technical/document/datasheet/DM00108217.pdf | Digi-Key | STM32L052R8H6-ND | STM32L052R8H6 | Symbols\STM32\STM32L0.SchLib | STM32 L0 | STM32L052R8H6 | STMicroelectronics | IC MCU 32BIT 64KB FLASH 64TFBGA | ARM® Cortex®-M0+ | 32-Bit | 32MHz | 64KB (64K x 8) | 8K x 8 | 2K x 8 | 51 | -40°C ~ 85°C | Footprints\STM32.PcbLib | STM-TFBGA64 | 12bit | 12b | yes | yes | yes |  |  | yes | yes
MCU00244 | http://www.st.com/web/en/resource/technical/document/datasheet/DM00105960.pdf | Digi-Key | STM32L053R6H6-ND | STM32L053R6H6 | Symbols\STM32\STM32L0.SchLib | STM32 L0 | STM32L053R6H6 | STMicroelectronics | IC MCU 32BIT 32KB FLASH 64TFBGA | ARM® Cortex®-M0+ | 32-Bit | 32MHz | 32KB (32K x 8) | 8K x 8 | 2K x 8 | 51 | -40°C ~ 85°C | Footprints\STM32.PcbLib | STM-TFBGA64 | 12bit | 12b | yes | yes | yes |  |  | yes | yes
MCU00245 | http://www.st.com/web/en/resource/technical/document/datasheet/DM00105960.pdf | Digi-Key | STM32L053R8H6-ND | STM32L053R8H6 | Symbols\STM32\STM32L0.SchLib | STM32 L0 | STM32L053R8H6 | STMicroelectronics | IC MCU 32BIT 64KB FLASH 64TFBGA | ARM® Cortex®-M0+ | 32-Bit | 32MHz | 64KB (64K x 8) | 8K x 8 | 2K x 8 | 51 | -40°C ~ 85°C | Footprints\STM32.PcbLib | STM-TFBGA64 | 12bit | 12b | yes | yes | yes |  |  | yes | yes
MCU00246 | http://www.st.com/st-web-ui/static/active/en/resource/technical/document/datasheet/DM00105960.pdf | Digi-Key | STM32L053R8H6D-ND | STM32L053R8H6D | Symbols\STM32\STM32L0.SchLib | STM32 L0 | STM32L053R8H6D | STMicroelectronics | IC MCU 32BIT 64KB FLASH 64TFBGA | ARM® Cortex®-M0+ | 32-Bit | 32MHz | 64KB (64K x 8) | 8K x 8 | 2K x 8 | 51 | -40°C ~ 85°C | Footprints\STM32.PcbLib | STM-TFBGA64 | 12bit | 12b | yes | yes | yes |  |  | yes | yes
MCU00247 | http://www.st.com/web/en/resource/technical/document/datasheet/DM00037051.pdf | Digi-Key | 497-12075-ND | STM32F407VET6 | Symbols\STM32\STM32F4.SchLib | STM32 F4 | STM32F407VET6 | STMicroelectronics | IC MCU 32BIT FLASH 100-LQFP | ARM® Cortex®-M4 | 32-Bit | 168MHz | 512KB (512K x 8) | 192K x 8 | - | 82 | -40°C ~ 85°C | Footprints\STM32.PcbLib | STM-LQFP100_N | 12bit | 12b | yes | yes | yes | yes | yes | yes | yes | yes
MCU00248 | http://www.st.com/web/en/resource/technical/document/datasheet/DM00035129.pdf | Digi-Key | 497-11900-ND | STM32F417VGT6 | Symbols\STM32\STM32F4.SchLib | STM32 F4 | STM32F417VGT6 | STMicroelectronics | IC MCU 32BIT 1MB FLASH 100LQFP | ARM® Cortex®-M4 | 32-Bit | 168MHz | 1MB (1M x 8) | 192K x 8 | - | 82 | -40°C ~ 85°C | Footprints\STM32.PcbLib | STM-LQFP100_N | 12bit | 12b | yes | yes | yes | yes | yes | yes | yes | yes
MCU00249 | http://www.st.com/web/en/resource/technical/document/datasheet/DM00071990.pdf | Digi-Key | STM32F429VGT6-ND | STM32F429VGT6 | Symbols\STM32\STM32F4.SchLib | STM32 F4 | STM32F429VGT6 | STMicroelectronics | IC MCU ARM 1MB FLASH 100LQFP | ARM® Cortex®-M4 | 32-Bit | 180MHz | 1MB (1M x 8) | 256K x 8 | - | 82 | -40°C ~ 85°C | Footprints\STM32.PcbLib | STM-LQFP100_N | 12bit | 12b | yes | yes | yes | yes | yes | yes | yes
MCU00250 | http://www.st.com/web/en/resource/technical/document/datasheet/DM00077036.pdf | Digi-Key | STM32F437VIT6-ND | STM32F437VIT6 | Symbols\STM32\STM32F4.SchLib | STM32 F4 | STM32F437VIT6 | STMicroelectronics | IC MCU ARM 2MB FLASH 100LQFP | ARM® Cortex®-M4 | 32-Bit | 168MHz | 2MB (2M x 8) | 256K x 8 | - | 82 | -40°C ~ 85°C | Footprints\STM32.PcbLib | STM-LQFP100_N | 12bit | 12b | yes | yes | yes | yes | yes | yes | yes | yes
MCU00251 | http://www.st.com/web/en/resource/technical/document/data_brief/DM00055510.pdf | Digi-Key | STM32F439VGT6-ND | STM32F439VGT6 | Symbols\STM32\STM32F4.SchLib | STM32 F4 | STM32F439VGT6 | STMicroelectronics | IC MCU ARM 1MB FLASH 100LQFP | ARM® Cortex®-M4 | 32-Bit | 180MHz | 1MB (1M x 8) | 256K x 8 | - | 82 | -40°C ~ 85°C | Footprints\STM32.PcbLib | STM-LQFP100_N | 12bit | 12b | yes | yes | yes | yes | yes | yes | yes | yes
MCU00252 | http://www.st.com/web/en/resource/technical/document/data_brief/DM00055510.pdf | Digi-Key | STM32F439VIT6-ND | STM32F439VIT6 | Symbols\STM32\STM32F4.SchLib | STM32 F4 | STM32F439VIT6 | STMicroelectronics | IC MCU ARM 2MB FLASH 100LQFP | ARM® Cortex®-M4 | 32-Bit | 180MHz | 2MB (2M x 8) | 256K x 8 | - | 82 | -40°C ~ 85°C | Footprints\STM32.PcbLib | STM-LQFP100_N | 12bit | 12b | yes | yes | yes | yes | yes | yes | yes | yes
MCU00253 | http://www.st.com/web/en/resource/technical/document/datasheet/DM00098745.pdf | Digi-Key | STM32F071V8T6-ND | STM32F071V8T6 | Symbols\STM32\STM32F0.SchLib | STM32 F0 | STM32F071V8T6 | STMicroelectronics | IC MCU 32BIT 64K FLASH 100LQFP | ARM® Cortex®-M0 | 32-Bit | 48MHz | 64KB (64K x 8) | 16K x 8 | - | 87 | -40°C ~ 85°C | Footprints\STM32.PcbLib | STM-LQFP100_N | 12bit | 12b | yes | yes | yes | yes |  | yes
MCU00254 | http://www.st.com/web/en/resource/technical/document/datasheet/DM00098745.pdf | Digi-Key | 497-15827-ND | STM32F071VBT6 | Symbols\STM32\STM32F0.SchLib | STM32 F0 | STM32F071VBT6 | STMicroelectronics | IC MCU 32BIT 128K FLASH 100LQFP | ARM® Cortex®-M0 | 32-Bit | 48MHz | 128KB (128K x 8) | 16K x 8 | - | 87 | -40°C ~ 85°C | Footprints\STM32.PcbLib | STM-LQFP100_N | 12bit | 12b | yes | yes | yes | yes |  | yes
MCU00255 | http://www.st.com/web/en/resource/technical/document/datasheet/DM00090510.pdf | Digi-Key | STM32F072V8T6-ND | STM32F072V8T6 | Symbols\STM32\STM32F0.SchLib | STM32 F0 | STM32F072V8T6 | STMicroelectronics | IC MCU 32BIT 64KB FLASH 100LQFP | ARM® Cortex®-M0 | 32-Bit | 48MHz | 64KB (64K x 8) | 16K x 8 | - | 87 | -40°C ~ 85°C | Footprints\STM32.PcbLib | STM-LQFP100_N | 12bit | 12b | yes | yes | yes | yes | yes | yes | yes
MCU00256 | http://www.st.com/web/en/resource/technical/document/datasheet/DM00090510.pdf | Digi-Key | 497-14643-ND | STM32F072VBT6 | Symbols\STM32\STM32F0.SchLib | STM32 F0 | STM32F072VBT6 | STMicroelectronics | MCU 32BIT 128KB FLASH 100LQFP | ARM® Cortex®-M0 | 32-Bit | 48MHz | 128KB (128K x 8) | 16K x 8 | - | 87 | -40°C ~ 85°C | Footprints\STM32.PcbLib | STM-LQFP100_N | 12bit | 12b | yes | yes | yes | yes | yes | yes | yes
MCU00257 | http://www.st.com/web/en/resource/technical/document/datasheet/DM00115237.pdf | Digi-Key | 497-15168-ND | STM32F091VCT6 | Symbols\STM32\STM32F0.SchLib | STM32 F0 | STM32F091VCT6 | STMicroelectronics | IC MCU 32BIT 256KB FLASH 100LQFP | ARM® Cortex®-M0 | 32-Bit | 48MHz | 256KB (256K x 8) | 32K x 8 | - | 88 | -40°C ~ 85°C | Footprints\STM32.PcbLib | STM-LQFP100_N | 12bit | 12b | yes | yes | yes | yes | yes | yes
MCU00258 | http://www.st.com/web/en/resource/technical/document/datasheet/DM00115237.pdf | Digi-Key | STM32F091VCT6U-ND | STM32F091VCT6U | Symbols\STM32\STM32F0.SchLib | STM32 F0 | STM32F091VCT6U | STMicroelectronics | IC MCU 32BIT 256KB FLASH 100LQFP | ARM® Cortex®-M0 | 32-Bit | 48MHz | 256KB (256K x 8) | 32K x 8 | - | 88 | -40°C ~ 85°C | Footprints\STM32.PcbLib | STM-LQFP100_N | 12bit | 12b | yes | yes | yes | yes | yes | yes
MCU00259 | http://www.st.com/web/en/resource/technical/document/datasheet/CD00191174.pdf | Digi-Key | 497-11511-ND | STM32F101VCT6 | Symbols\STM32\STM32F1.SchLib | STM32 F1 | STM32F101VCT6 | STMicroelectronics | IC MCU 32BIT 256KB FLASH 100LQFP | ARM® Cortex®-M3 | 32-Bit | 36MHz | 256KB (256K x 8) | 32K x 8 | - | 80 | -40°C ~ 85°C | Footprints\STM32.PcbLib | STM-LQFP100_N | 12bit | 12b | yes | yes | yes | yes
MCU00260 | http://www.st.com/web/en/resource/technical/document/datasheet/CD00191174.pdf | Digi-Key | 497-11512-ND | STM32F101VDT6 | Symbols\STM32\STM32F1.SchLib | STM32 F1 | STM32F101VDT6 | STMicroelectronics | IC MCU 32BIT 384KB FLASH 100LQFP | ARM® Cortex®-M3 | 32-Bit | 36MHz | 384KB (384K x 8) | 48K x 8 | - | 80 | -40°C ~ 85°C | Footprints\STM32.PcbLib | STM-LQFP100_N | 12bit | 12b | yes | yes | yes | yes
MCU00261 | http://www.st.com/web/en/resource/technical/document/datasheet/CD00191174.pdf | Digi-Key | 497-6440-ND | STM32F101VET6 | Symbols\STM32\STM32F1.SchLib | STM32 F1 | STM32F101VET6 | STMicroelectronics | IC MCU 32BIT 512KB FLASH 100LQFP | ARM® Cortex®-M3 | 32-Bit | 36MHz | 512KB (512K x 8) | 48K x 8 | - | 80 | -40°C ~ 85°C | Footprints\STM32.PcbLib | STM-LQFP100_N | 12bit | 12b | yes | yes | yes | yes
MCU00262 | http://www.st.com/web/en/resource/technical/document/datasheet/CD00253739.pdf | Digi-Key | 497-11113-ND | STM32F101VFT6 | Symbols\STM32\STM32F1.SchLib | STM32 F1 | STM32F101VFT6 | STMicroelectronics | IC MCU 32BIT 768KB FLASH 100LQFP | ARM® Cortex®-M3 | 32-Bit | 36MHz | 768KB (768K x 8) | 80K x 8 | - | 80 | -40°C ~ 85°C | Footprints\STM32.PcbLib | STM-LQFP100_N | 12bit | 12b | yes | yes | yes | yes
MCU00263 | http://www.st.com/st-web-ui/static/active/en/resource/technical/document/datasheet/CD00253742.pdf | Digi-Key | STM32F103VGT6J-ND | STM32F103VGT6J | Symbols\STM32\STM32F1.SchLib | STM32 F1 | STM32F103VGT6J | STMicroelectronics | IC MCU 32BIT 1MB FLASH 100LQFP | ARM® Cortex®-M3 | 32-Bit | 72MHz | 1MB (1M x 8) | 96K x 8 | - | 80 | -40°C ~ 85°C | Footprints\STM32.PcbLib | STM-LQFP100_N | 12bit | 12b | yes | yes | yes | yes | yes |  | yes
MCU00264 | http://www.st.com/web/en/resource/technical/document/datasheet/DM00037051.pdf | Digi-Key | 497-11910-ND | STM32F405VGT6 | Symbols\STM32\STM32F4.SchLib | STM32 F4 | STM32F405VGT6 | STMicroelectronics | IC MCU 32BIT 1MB FLASH 100LQFP | ARM® Cortex®-M4 | 32-Bit | 168MHz | 1MB (1M x 8) | 192K x 8 | - | 82 | -40°C ~ 85°C | Footprints\STM32.PcbLib | STM-LQFP100_N | 12bit | 12b | yes | yes | yes | yes | yes | yes | yes
MCU00265 | http://www.st.com/web/en/resource/technical/document/datasheet/DM00037051.pdf | Digi-Key | STM32F405VGT6J-ND | STM32F405VGT6J | Symbols\STM32\STM32F4.SchLib | STM32 F4 | STM32F405VGT6J | STMicroelectronics | IC MCU ARM 1MB FLASH 100LQFP | ARM® Cortex®-M4 | 32-Bit | 168MHz | 1MB (1M x 8) | 192K x 8 | - | 82 | -40°C ~ 85°C | Footprints\STM32.PcbLib | STM-LQFP100_N | 12bit | 12b | yes | yes | yes | yes | yes | yes | yes
MCU00266 | http://www.st.com/web/en/resource/technical/document/datasheet/DM00037051.pdf | Digi-Key | STM32F405VGT6V-ND | STM32F405VGT6V | Symbols\STM32\STM32F4.SchLib | STM32 F4 | STM32F405VGT6V | STMicroelectronics | IC MCU ARM 1MB FLASH 100LQFP | ARM® Cortex®-M4 | 32-Bit | 168MHz | 1MB (1M x 8) | 192K x 8 | - | 82 | -40°C ~ 85°C | Footprints\STM32.PcbLib | STM-LQFP100_N | 12bit | 12b | yes | yes | yes | yes | yes | yes | yes
MCU00267 | http://www.st.com/web/en/resource/technical/document/datasheet/DM00037051.pdf | Digi-Key | STM32F405VGT6W-ND | STM32F405VGT6W | Symbols\STM32\STM32F4.SchLib | STM32 F4 | STM32F405VGT6W | STMicroelectronics | IC MCU ARM 1MB FLASH 100LQFP | ARM® Cortex®-M4 | 32-Bit | 168MHz | 1MB (1M x 8) | 192K x 8 | - | 82 | -40°C ~ 85°C | Footprints\STM32.PcbLib | STM-LQFP100_N | 12bit | 12b | yes | yes | yes | yes | yes | yes | yes
MCU00268 | http://www.st.com/web/en/resource/technical/document/datasheet/DM00037051.pdf | Digi-Key | STM32F405VGT7-ND | STM32F405VGT7 | Symbols\STM32\STM32F4.SchLib | STM32 F4 | STM32F405VGT7 | STMicroelectronics | IC MCU 32BIT 1MB FLASH 100LQFP | ARM® Cortex®-M4 | 32-Bit | 168MHz | 1MB (1M x 8) | 192K x 8 | - | 82 | -40°C ~ 105°C | Footprints\STM32.PcbLib | STM-LQFP100_N | 12bit | 12b | yes | yes | yes | yes | yes | yes | yes
MCU00269 | http://www.st.com/web/en/resource/technical/document/datasheet/DM00037051.pdf | Digi-Key | 497-11605-ND | STM32F407VGT6 | Symbols\STM32\STM32F4.SchLib | STM32 F4 | STM32F407VGT6 | STMicroelectronics | IC MCU 32BIT 1MB FLASH 100LQFP | ARM® Cortex®-M4 | 32-Bit | 168MHz | 1MB (1M x 8) | 192K x 8 | - | 82 | -40°C ~ 85°C | Footprints\STM32.PcbLib | STM-LQFP100_N | 12bit | 12b | yes | yes | yes | yes | yes | yes | yes | yes
MCU00270 | http://www.st.com/web/en/resource/technical/document/datasheet/DM00037051.pdf | Digi-Key | STM32F407VGT6J-ND | STM32F407VGT6J | Symbols\STM32\STM32F4.SchLib | STM32 F4 | STM32F407VGT6J | STMicroelectronics | IC MCU ARM 1MB FLASH 100LQFP | ARM® Cortex®-M4 | 32-Bit | 168MHz | 1MB (1M x 8) | 192K x 8 | - | 82 | -40°C ~ 85°C | Footprints\STM32.PcbLib | STM-LQFP100_N | 12bit | 12b | yes | yes | yes | yes | yes | yes | yes | yes
MCU00271 | http://www.st.com/web/en/resource/technical/document/datasheet/DM00037051.pdf | Digi-Key | STM32F407VGT7-ND | STM32F407VGT7 | Symbols\STM32\STM32F4.SchLib | STM32 F4 | STM32F407VGT7 | STMicroelectronics | IC MCU ARM 1MB FLASH 100LQFP | ARM® Cortex®-M4 | 32-Bit | 168MHz | 1MB (1M x 8) | 192K x 8 | - | 82 | -40°C ~ 105°C | Footprints\STM32.PcbLib | STM-LQFP100_N | 12bit | 12b | yes | yes | yes | yes | yes | yes | yes | yes
MCU00272 | http://www.st.com/web/en/resource/technical/document/datasheet/DM00035129.pdf | Digi-Key | 497-11905-ND | STM32F415VGT6 | Symbols\STM32\STM32F4.SchLib | STM32 F4 | STM32F415VGT6 | STMicroelectronics | IC MCU 32BIT 1MB FLASH 100LQFP | ARM® Cortex®-M4 | 32-Bit | 168MHz | 1MB (1M x 8) | 192K x 8 | - | 82 | -40°C ~ 85°C | Footprints\STM32.PcbLib | STM-LQFP100_N | 12bit | 12b | yes | yes | yes | yes | yes | yes | yes
MCU00273 | http://www.st.com/web/en/resource/technical/document/datasheet/DM00035129.pdf | Digi-Key | 497-11901-ND | STM32F417VET6 | Symbols\STM32\STM32F4.SchLib | STM32 F4 | STM32F417VET6 | STMicroelectronics | IC MCU 32BIT 512KB FLASH 100LQF | ARM® Cortex®-M4 | 32-Bit | 168MHz | 512KB (512K x 8) | 192K x 8 | - | 82 | -40°C ~ 85°C | Footprints\STM32.PcbLib | STM-LQFP100_N | 12bit | 12b | yes | yes | yes | yes | yes | yes | yes | yes
MCU00274 | http://www.st.com/st-web-ui/static/active/en/resource/technical/document/datasheet/DM00035129.pdf | Digi-Key | STM32F417VGT7-ND | STM32F417VGT7 | Symbols\STM32\STM32F4.SchLib | STM32 F4 | STM32F417VGT7 | STMicroelectronics | IC MCU 32BIT 1MB FLASH 100LQFP | ARM® Cortex®-M4 | 32-Bit | 168MHz | 1MB (1M x 8) | 192K x 8 | - | 82 | -40°C ~ 105°C | Footprints\STM32.PcbLib | STM-LQFP100_N | 12bit | 12b | yes | yes | yes | yes | yes | yes | yes | yes
MCU00275 | http://www.st.com/web/en/resource/technical/document/datasheet/DM00071990.pdf | Digi-Key | STM32F427VGT6-ND | STM32F427VGT6 | Symbols\STM32\STM32F4.SchLib | STM32 F4 | STM32F427VGT6 | STMicroelectronics | IC MCU ARM 1MB FLASH 100LQFP | ARM® Cortex®-M4 | 32-Bit | 180MHz | 1MB (1M x 8) | 256K x 8 | - | 82 | -40°C ~ 85°C | Footprints\STM32.PcbLib | STM-LQFP100_N | 12bit | 12b | yes | yes | yes | yes | yes | yes | yes
MCU00276 | http://www.st.com/web/en/resource/technical/document/datasheet/DM00071990.pdf | Digi-Key | 497-14049-ND | STM32F427VIT6 | Symbols\STM32\STM32F4.SchLib | STM32 F4 | STM32F427VIT6 | STMicroelectronics | IC MCU ARM 2MB FLASH 100LQFP | ARM® Cortex®-M4 | 32-Bit | 180MHz | 2MB (2M x 8) | 256K x 8 | - | 82 | -40°C ~ 85°C | Footprints\STM32.PcbLib | STM-LQFP100_N | 12bit | 12b | yes | yes | yes | yes | yes | yes | yes
MCU00277 | http://www.st.com/st-web-ui/static/active/en/resource/technical/document/datasheet/DM00071990.pdf | Digi-Key | STM32F429VET6-ND | STM32F429VET6 | Symbols\STM32\STM32F4.SchLib | STM32 F4 | STM32F429VET6 | STMicroelectronics | IC MCU 32BIT 512KB FLASH 100LQFP | ARM® Cortex®-M4 | 32-Bit | 180MHz | 512KB (512K x 8) | 256K x 8 | - | 82 | -40°C ~ 85°C | Footprints\STM32.PcbLib | STM-LQFP100_N | 12bit | 12b | yes | yes | yes | yes | yes | yes | yes
MCU00278 | http://www.st.com/web/en/resource/technical/document/datasheet/DM00071990.pdf | Digi-Key | 497-14052-ND | STM32F429VIT6 | Symbols\STM32\STM32F4.SchLib | STM32 F4 | STM32F429VIT6 | STMicroelectronics | IC MCU ARM 2MB FLASH 100LQFP | ARM® Cortex®-M4 | 32-Bit | 180MHz | 2MB (2M x 8) | 256K x 8 | - | 82 | -40°C ~ 85°C | Footprints\STM32.PcbLib | STM-LQFP100_N | 12bit | 12b | yes | yes | yes | yes | yes | yes | yes
MCU00279 | http://www.st.com/st-web-ui/static/active/en/resource/technical/document/datasheet/DM00077036.pdf | Digi-Key | 497-14588-ND | STM32F437VGT6 | Symbols\STM32\STM32F4.SchLib | STM32 F4 | STM32F437VGT6 | STMicroelectronics | IC MCU ARM 1MB FLASH 100LQFP | ARM® Cortex®-M4 | 32-Bit | 168MHz | 1MB (1M x 8) | 256K x 8 | - | 82 | -40°C ~ 85°C | Footprints\STM32.PcbLib | STM-LQFP100_N | 12bit | 12b | yes | yes | yes | yes | yes | yes | yes | yes
MCU00280 | http://www.st.com/web/en/resource/technical/document/datasheet/DM00141306.pdf | Digi-Key | 497-15375-ND | STM32F446VET6 | Symbols\STM32\STM32F4.SchLib | STM32 F4 | STM32F446VET6 | STMicroelectronics | IC MCU 32BIT 512KB FLASH 100LQFP | ARM® Cortex®-M4 | 32-Bit | 180MHz | 512KB (512K x 8) | 128K x 8 | - | 81 | -40°C ~ 85°C | Footprints\STM32.PcbLib | STM-LQFP100_N | 12bit | 12b | yes | yes | yes | yes | yes | yes | yes
MCU00281 | http://www.st.com/web/en/resource/technical/document/datasheet/DM00166116.pdf | Digi-Key | 497-16097-ND | STM32F745VGT6 | Symbols\STM32\STM32F7.SchLib | STM32 F7 | STM32F745VGT6 | STMicroelectronics | IC MCU ARM 1MB FLASH 100LQFP | ARM® Cortex®-M7 | 32-Bit | 216MHz | 1MB (1M x 8) | 320K x 8 | - | 82 | -40°C ~ 85°C | Footprints\STM32.PcbLib | STM-LQFP100_N | 12bit | 12b | yes | yes | yes | yes | yes | yes | yes | yes
MCU00282 | http://www.st.com/web/en/resource/technical/document/datasheet/DM00166116.pdf | Digi-Key | 497-15819-ND | STM32F746VGT6 | Symbols\STM32\STM32F7.SchLib | STM32 F7 | STM32F746VGT6 | STMicroelectronics | IC MCU 32BIT 1MB FLASH 100LQFP | ARM® Cortex®-M7 | 32-Bit | 216MHz | 1MB (1M x 8) | 320K x 8 | - | 82 | -40°C ~ 85°C | Footprints\STM32.PcbLib | STM-LQFP100_N | 12bit | 12b | yes | yes | yes | yes | yes | yes | yes | yes
MCU00283 | http://www.st.com/web/jp/resource/technical/document/datasheet/DM00108832.pdf | Digi-Key | 497-15878-ND | STM32L476VET6 | Symbols\STM32\STM32L4.SchLib | STM32L4 | STM32L476VET6 | STMicroelectronics | MCU 32BIT 512KB FLASH 100LQFP | ARM® Cortex®-M4 | 32-Bit | 80MHz | 512KB (512K x 8) | 128K x 8 | - | 82 | -40°C ~ 85°C | Footprints\STM32.PcbLib | STM-LQFP100_N | 12bit | 12b | yes | yes | yes | yes | yes |  | yes
MCU00284 | http://www.st.com/web/jp/resource/technical/document/datasheet/DM00108832.pdf | Digi-Key | 497-15873-ND | STM32L476VGT6 | Symbols\STM32\STM32L4.SchLib | STM32L4 | STM32L476VGT6 | STMicroelectronics | MCU 32BIT ARM 1MB FLASH 100LQFP | ARM® Cortex®-M4 | 32-Bit | 80MHz | 1MB (1M x 8) | 128K x 8 | - | 82 | -40°C ~ 85°C | Footprints\STM32.PcbLib | STM-LQFP100_N | 12bit | 12b | yes | yes | yes | yes | yes |  | yes
MCU00285 | http://www.st.com/web/en/resource/technical/document/datasheet/DM00108833.pdf | Digi-Key | 497-15875-ND | STM32L486VGT6 | Symbols\STM32\STM32L4.SchLib | STM32L4 | STM32L486VGT6 | STMicroelectronics | MCU 32BIT ARM 1MB FLASH 100LQFP | ARM® Cortex®-M4 | 32-Bit | 80MHz | 1MB (1M x 8) | 128K x 8 | - | 82 | -40°C ~ 85°C | Footprints\STM32.PcbLib | STM-LQFP100_N | 12bit | 12b | yes | yes | yes | yes | yes |  | yes
MCU00286 | http://www.st.com/web/en/resource/technical/document/datasheet/DM00098745.pdf | Digi-Key | STM32F071V8H6-ND | STM32F071V8H6 | Symbols\STM32\STM32F0.SchLib | STM32 F0 | STM32F071V8H6 | STMicroelectronics | IC MCU 32BIT 64K FLASH 100UFBGA | ARM® Cortex®-M0 | 32-Bit | 48MHz | 64KB (64K x 8) | 16K x 8 | - | 87 | -40°C ~ 85°C | Footprints\STM32.PcbLib | STM-UFBGA100 | 12bit | 12b | yes | yes | yes | yes |  | yes
MCU00287 | http://www.st.com/web/en/resource/technical/document/datasheet/DM00098745.pdf | Digi-Key | STM32F071VBH6-ND | STM32F071VBH6 | Symbols\STM32\STM32F0.SchLib | STM32 F0 | STM32F071VBH6 | STMicroelectronics | IC MCU 32BIT 128K FLASH 100UFBA | ARM® Cortex®-M0 | 32-Bit | 48MHz | 128KB (128K x 8) | 16K x 8 | - | 87 | -40°C ~ 85°C | Footprints\STM32.PcbLib | STM-UFBGA100 | 12bit | 12b | yes | yes | yes | yes |  | yes
MCU00288 | http://www.st.com/web/en/resource/technical/document/datasheet/DM00090510.pdf | Digi-Key | STM32F072V8H6-ND | STM32F072V8H6 | Symbols\STM32\STM32F0.SchLib | STM32 F0 | STM32F072V8H6 | STMicroelectronics | IC MCU 32BIT 64KB FLASH 100UFBGA | ARM® Cortex®-M0 | 32-Bit | 48MHz | 64KB (64K x 8) | 16K x 8 | - | 87 | -40°C ~ 85°C | Footprints\STM32.PcbLib | STM-UFBGA100 | 12bit | 12b | yes | yes | yes | yes | yes | yes | yes
MCU00289 | http://www.st.com/web/en/resource/technical/document/datasheet/DM00090510.pdf | Digi-Key | STM32F072VBH6-ND | STM32F072VBH6 | Symbols\STM32\STM32F0.SchLib | STM32 F0 | STM32F072VBH6 | STMicroelectronics | IC MCU 32BIT 128KB FLASH 100BGA | ARM® Cortex®-M0 | 32-Bit | 48MHz | 128KB (128K x 8) | 16K x 8 | - | 87 | -40°C ~ 85°C | Footprints\STM32.PcbLib | STM-UFBGA100 | 12bit | 12b | yes | yes | yes | yes | yes | yes | yes
MCU00290 | http://www.st.com/web/en/resource/technical/document/datasheet/CD00191174.pdf | Digi-Key | 497-6439-ND | STM32F101ZET6 | Symbols\STM32\STM32F1.SchLib | STM32 F1 | STM32F101ZET6 | STMicroelectronics | IC MCU 32BIT 512KB FLASH 144LQFP | ARM® Cortex®-M3 | 32-Bit | 36MHz | 512KB (512K x 8) | 48K x 8 | - | 112 | -40°C ~ 85°C | Footprints\STM32.PcbLib | STM-LQFP144_N | 12bit | 12b | yes | yes | yes | yes
MCU00291 | http://www.st.com/web/en/resource/technical/document/datasheet/CD00191174.pdf | Digi-Key | 497-11513-ND | STM32F101ZCT6 | Symbols\STM32\STM32F1.SchLib | STM32 F1 | STM32F101ZCT6 | STMicroelectronics | IC MCU 32BIT 256KB FLASH 144LQFP | ARM® Cortex®-M3 | 32-Bit | 36MHz | 256KB (256K x 8) | 32K x 8 | - | 112 | -40°C ~ 85°C | Footprints\STM32.PcbLib | STM-LQFP144_N | 12bit | 12b | yes | yes | yes | yes
MCU00292 | http://www.st.com/web/en/resource/technical/document/datasheet/CD00191174.pdf | Digi-Key | 497-11514-ND | STM32F101ZDT6 | Symbols\STM32\STM32F1.SchLib | STM32 F1 | STM32F101ZDT6 | STMicroelectronics | IC MCU 32BIT 384KB FLASH 144LQFP | ARM® Cortex®-M3 | 32-Bit | 36MHz | 384KB (384K x 8) | 48K x 8 | - | 112 | -40°C ~ 85°C | Footprints\STM32.PcbLib | STM-LQFP144_N | 12bit | 12b | yes | yes | yes | yes
MCU00293 | http://www.st.com/web/en/resource/technical/document/datasheet/CD00277537.pdf | Digi-Key | 497-11487-ND | STM32L151C6T6 | Symbols\STM32\STM32L1.SchLib | STM32 L1 | STM32L151C6T6 | STMicroelectronics | IC MCU 32BIT 32KB FLASH 48LQFP | ARM® Cortex®-M3 | 32-Bit | 32MHz | 32KB (32K x 8) | 10K x 8 | 4K x 8 | 37 | -40°C ~ 85°C | Footprints\STM32.PcbLib | STM-LQFP48_N | 12bit | 12b | yes | yes | yes | yes |  | yes | yes
MCU00294 | http://www.st.com/st-web-ui/static/active/en/resource/technical/document/datasheet/DM00078689.pdf | Digi-Key | STM32L151C6T6A-ND | STM32L151C6T6A | Symbols\STM32\STM32L1.SchLib | STM32 L1 | STM32L151C6T6A | STMicroelectronics | IC MCU 32BIT 32KB FLASH 48LQFP | ARM® Cortex®-M3 | 32-Bit | 32MHz | 32KB (32K x 8) | 10K x 8 | 4K x 8 | 37 | -40°C ~ 85°C | Footprints\STM32.PcbLib | STM-LQFP48_N | 12bit | 12b | yes | yes | yes | yes |  | yes | yes
MCU00295 | http://www.st.com/st-web-ui/static/active/en/resource/technical/document/datasheet/DM00078689.pdf | Digi-Key | STM32L151C8T6A-ND | STM32L151C8T6A | Symbols\STM32\STM32L1.SchLib | STM32 L1 | STM32L151C8T6A | STMicroelectronics | IC MCU 32BIT 64KB FLASH 48LQFP | ARM® Cortex®-M3 | 32-Bit | 32MHz | 64KB (64K x 8) | 10K x 8 | 4K x 8 | 37 | -40°C ~ 85°C | Footprints\STM32.PcbLib | STM-LQFP48_N | 12bit | 12b | yes | yes | yes | yes |  | yes | yes
MCU00296 | http://www.st.com/st-web-ui/static/active/en/resource/technical/document/datasheet/DM00078689.pdf | Digi-Key | STM32L151CBT6A-ND | STM32L151CBT6A | Symbols\STM32\STM32L1.SchLib | STM32 L1 | STM32L151CBT6A | STMicroelectronics | IC MCU 32BIT 128KB FLASH 48LQFP | ARM® Cortex®-M3 | 32-Bit | 32MHz | 128KB (128K x 8) | 16K x 8 | 4K x 8 | 37 | -40°C ~ 85°C | Footprints\STM32.PcbLib | STM-LQFP48_N | 12bit | 12b | yes | yes | yes | yes |  | yes | yes
MCU00297 | http://www.st.com/web/en/resource/technical/document/datasheet/CD00277537.pdf | Digi-Key | STM32L152C6T6-ND | STM32L152C6T6 | Symbols\STM32\STM32L1.SchLib | STM32 L1 | STM32L152C6T6 | STMicroelectronics | MCU ARM 32KB FLASH 48LQFP | ARM® Cortex®-M3 | 32-Bit | 32MHz | 32KB (32K x 8) | 10K x 8 | 4K x 8 | 37 | -40°C ~ 85°C | Footprints\STM32.PcbLib | STM-LQFP48_N | 12bit | 12b | yes | yes | yes | yes |  | yes | yes
MCU00298 | http://www.st.com/st-web-ui/static/active/en/resource/technical/document/datasheet/DM00078689.pdf | Digi-Key | STM32L152C6T6A-ND | STM32L152C6T6A | Symbols\STM32\STM32L1.SchLib | STM32 L1 | STM32L152C6T6A | STMicroelectronics | IC MCU 32BIT 32KB FLASH 48LQFP | ARM® Cortex®-M3 | 32-Bit | 32MHz | 32KB (32K x 8) | 10K x 8 | 4K x 8 | 37 | -40°C ~ 85°C | Footprints\STM32.PcbLib | STM-LQFP48_N | 12bit | 12b | yes | yes | yes | yes |  | yes | yes
MCU00299 | http://www.st.com/st-web-ui/static/active/en/resource/technical/document/datasheet/DM00078689.pdf | Digi-Key | STM32L152C8T6A-ND | STM32L152C8T6A | Symbols\STM32\STM32L1.SchLib | STM32 L1 | STM32L152C8T6A | STMicroelectronics | IC MCU 32BIT 64KB FLASH 48LQFP | ARM® Cortex®-M3 | 32-Bit | 32MHz | 64KB (64K x 8) | 10K x 8 | 4K x 8 | 37 | -40°C ~ 85°C | Footprints\STM32.PcbLib | STM-LQFP48_N | 12bit | 12b | yes | yes | yes | yes |  | yes | yes
MCU00300 | http://www.st.com/st-web-ui/static/active/en/resource/technical/document/datasheet/DM00078689.pdf | Digi-Key | STM32L152CBT6A-ND | STM32L152CBT6A | Symbols\STM32\STM32L1.SchLib | STM32 L1 | STM32L152CBT6A | STMicroelectronics | IC MCU 32BIT 128KB FLASH 48LQFP | ARM® Cortex®-M3 | 32-Bit | 32MHz | 128KB (128K x 8) | 16K x 8 | 4K x 8 | 37 | -40°C ~ 85°C | Footprints\STM32.PcbLib | STM-LQFP48_N | 12bit | 12b | yes | yes | yes | yes |  | yes | yes
MCU00301 | http://www.st.com/st-web-ui/static/active/en/resource/technical/document/datasheet/DM00108661.pdf | Digi-Key | STM32L100C6U6A-ND | STM32L100C6U6A | Symbols\STM32\STM32L1.SchLib | STM32 L1 | STM32L100C6U6A | STMicroelectronics | IC MCU 32BIT 32KB FLASH 48UFQFPN | ARM® Cortex®-M3 | 32-Bit | 32MHz | 32KB (32K x 8) | 4K x 8 | 2K x 8 | 37 | -40°C ~ 85°C | Footprints\STM32.PcbLib | STM-UFQFPN48_N | 12bit | 12b | yes | yes | yes |  |  |  | yes
MCU00302 | http://www.st.com/web/en/resource/technical/document/datasheet/CD00277537.pdf | Digi-Key | 497-11486-ND | STM32L151C6U6 | Symbols\STM32\STM32L1.SchLib | STM32 L1 | STM32L151C6U6 | STMicroelectronics | IC MCU 32BIT 32KB FLASH 48QFPN | ARM® Cortex®-M3 | 32-Bit | 32MHz | 32KB (32K x 8) | 10K x 8 | 4K x 8 | 37 | -40°C ~ 85°C | Footprints\STM32.PcbLib | STM-UFQFPN48_N | 12bit | 12b | yes | yes | yes | yes |  | yes | yes
MCU00303 | http://www.st.com/web/en/resource/technical/document/datasheet/DM00078689.pdf | Digi-Key | STM32L151C6U6A-ND | STM32L151C6U6A | Symbols\STM32\STM32L1.SchLib | STM32 L1 | STM32L151C6U6A | STMicroelectronics | IC MCU 32BIT 32KB FLASH 48UFQFPN | ARM® Cortex®-M3 | 32-Bit | 32MHz | 32KB (32K x 8) | 16K x 8 | 4K x 8 | 37 | -40°C ~ 85°C | Footprints\STM32.PcbLib | STM-UFQFPN48_N | 12bit | 12b | yes | yes | yes | yes |  | yes | yes
MCU00304 | http://www.st.com/web/en/resource/technical/document/datasheet/CD00277537.pdf | Digi-Key | 497-11485-ND | STM32L151C8U6 | Symbols\STM32\STM32L1.SchLib | STM32 L1 | STM32L151C8U6 | STMicroelectronics | IC MCU 32BIT 64KB FLASH 48QFPN | ARM® Cortex®-M3 | 32-Bit | 32MHz | 64KB (64K x 8) | 10K x 8 | 4K x 8 | 37 | -40°C ~ 85°C | Footprints\STM32.PcbLib | STM-UFQFPN48_N | 12bit | 12b | yes | yes | yes | yes |  | yes | yes
MCU00305 | http://www.st.com/web/en/resource/technical/document/datasheet/DM00078689.pdf | Digi-Key | STM32L151C8U6A-ND | STM32L151C8U6A | Symbols\STM32\STM32L1.SchLib | STM32 L1 | STM32L151C8U6A | STMicroelectronics | IC MCU 32BIT 64KB FLASH 48UFQFPN | ARM® Cortex®-M3 | 32-Bit | 32MHz | 64KB (64K x 8) | 32K x 8 | 4K x 8 | 37 | -40°C ~ 85°C | Footprints\STM32.PcbLib | STM-UFQFPN48_N | 12bit | 12b | yes | yes | yes | yes |  | yes | yes
MCU00306 | http://www.st.com/web/en/resource/technical/document/datasheet/CD00277537.pdf | Digi-Key | 497-11484-ND | STM32L151CBU6 | Symbols\STM32\STM32L1.SchLib | STM32 L1 | STM32L151CBU6 | STMicroelectronics | IC MCU 32BIT 128KB FLASH 48QFPN | ARM® Cortex®-M3 | 32-Bit | 32MHz | 128KB (128K x 8) | 16K x 8 | 4K x 8 | 37 | -40°C ~ 85°C | Footprints\STM32.PcbLib | STM-UFQFPN48_N | 12bit | 12b | yes | yes | yes | yes |  | yes | yes
MCU00307 | http://www.st.com/web/en/resource/technical/document/datasheet/DM00078689.pdf | Digi-Key | STM32L151CBU6A-ND | STM32L151CBU6A | Symbols\STM32\STM32L1.SchLib | STM32 L1 | STM32L151CBU6A | STMicroelectronics | IC MCU 32BIT 128KB FLASH 48QFPN | ARM® Cortex®-M3 | 32-Bit | 32MHz | 128KB (128K x 8) | 32K x 8 | 4K x 8 | 37 | -40°C ~ 85°C | Footprints\STM32.PcbLib | STM-UFQFPN48_N | 12bit | 12b | yes | yes | yes | yes |  | yes | yes
MCU00308 | http://www.st.com/web/en/resource/technical/document/datasheet/CD00277537.pdf | Digi-Key | STM32L152C6U6-ND | STM32L152C6U6 | Symbols\STM32\STM32L1.SchLib | STM32 L1 | STM32L152C6U6 | STMicroelectronics | MCU ARM 32KB FLASH 100UFQFPN | ARM® Cortex®-M3 | 32-Bit | 32MHz | 32KB (32K x 8) | 10K x 8 | 4K x 8 | 37 | -40°C ~ 85°C | Footprints\STM32.PcbLib | STM-UFQFPN48_N | 12bit | 12b | yes | yes | yes | yes |  | yes | yes
MCU00309 | http://www.st.com/web/en/resource/technical/document/datasheet/DM00078689.pdf | Digi-Key | STM32L152C6U6A-ND | STM32L152C6U6A | Symbols\STM32\STM32L1.SchLib | STM32 L1 | STM32L152C6U6A | STMicroelectronics | IC MCU 32BIT 32K FLASH 100UFQFPN | ARM® Cortex®-M3 | 32-Bit | 32MHz | 32KB (32K x 8) | 16K x 8 | 4K x 8 | 37 | -40°C ~ 85°C | Footprints\STM32.PcbLib | STM-UFQFPN48_N | 12bit | 12b | yes | yes | yes | yes |  | yes | yes
MCU00310 | http://www.st.com/web/en/resource/technical/document/datasheet/CD00277537.pdf | Digi-Key | 497-11488-ND | STM32L152C8U6 | Symbols\STM32\STM32L1.SchLib | STM32 L1 | STM32L152C8U6 | STMicroelectronics | IC MCU 32BIT 64KB FLASH 48QFPN | ARM® Cortex®-M3 | 32-Bit | 32MHz | 64KB (64K x 8) | 10K x 8 | 4K x 8 | 37 | -40°C ~ 85°C | Footprints\STM32.PcbLib | STM-UFQFPN48_N | 12bit | 12b | yes | yes | yes | yes |  | yes | yes
MCU00311 | http://www.st.com/web/en/resource/technical/document/datasheet/DM00078689.pdf | Digi-Key | STM32L152C8U6A-ND | STM32L152C8U6A | Symbols\STM32\STM32L1.SchLib | STM32 L1 | STM32L152C8U6A | STMicroelectronics | IC MCU 32BIT 64KB FLASH 48UFQFPN | ARM® Cortex®-M3 | 32-Bit | 32MHz | 64KB (64K x 8) | 32K x 8 | 4K x 8 | 37 | -40°C ~ 85°C | Footprints\STM32.PcbLib | STM-UFQFPN48_N | 12bit | 12b | yes | yes | yes | yes |  | yes | yes
MCU00312 | http://www.st.com/web/en/resource/technical/document/datasheet/DM00035129.pdf | Digi-Key | 497-11907-ND | STM32F415RGT6 | Symbols\STM32\STM32F4.SchLib | STM32 F4 | STM32F415RGT6 | STMicroelectronics | IC MCU 32BIT 1MB FLASH 64LQFP | ARM® Cortex®-M4 | 32-Bit | 168MHz | 1MB (1M x 8) | 192K x 8 | - | 51 | -40°C ~ 85°C | Footprints\STM32.PcbLib | STM-LQFP64_N | 12bit | 12b | yes | yes | yes | yes | yes | yes | yes
MCU00313 | http://www.st.com/web/jp/resource/technical/document/datasheet/DM00108832.pdf | Digi-Key | 497-15872-ND | STM32L476RET6 | Symbols\STM32\STM32L4.SchLib | STM32L4 | STM32L476RET6 | STMicroelectronics | MCU 32BIT ARM 512KB FLASH 64LQFP | ARM® Cortex®-M4 | 32-Bit | 80MHz | 512KB (512K x 8) | 128K x 8 | - | 51 | -40°C ~ 85°C | Footprints\STM32.PcbLib | STM-LQFP64_N | 12bit | 12b | yes | yes | yes | yes | yes |  | yes
MCU00314 | http://www.st.com/web/en/resource/technical/document/datasheet/DM00098745.pdf | Digi-Key | 497-15826-ND | STM32F071RBT6 | Symbols\STM32\STM32F0.SchLib | STM32 F0 | STM32F071RBT6 | STMicroelectronics | IC MCU 32BIT 128K FLASH 64LQFP | ARM® Cortex®-M0 | 32-Bit | 48MHz | 128KB (128K x 8) | 16K x 8 | - | 51 | -40°C ~ 85°C | Footprints\STM32.PcbLib | STM-LQFP64_N | 12bit | 12b | yes | yes | yes | yes |  | yes
MCU00315 | http://www.st.com/web/en/resource/technical/document/datasheet/DM00090510.pdf | Digi-Key | STM32F072R8T6-ND | STM32F072R8T6 | Symbols\STM32\STM32F0.SchLib | STM32 F0 | STM32F072R8T6 | STMicroelectronics | IC MCU 32BIT 64KB FLASH 64LQFP | ARM® Cortex®-M0 | 32-Bit | 48MHz | 64KB (64K x 8) | 16K x 8 | - | 51 | -40°C ~ 85°C | Footprints\STM32.PcbLib | STM-LQFP64_N | 12bit | 12b | yes | yes | yes | yes | yes | yes | yes
MCU00316 | http://www.st.com/web/en/resource/technical/document/datasheet/DM00109263.pdf | Digi-Key | STM32F078RBT6-ND | STM32F078RBT6 | Symbols\STM32\STM32F0.SchLib | STM32 F0 | STM32F078RBT6 | STMicroelectronics | IC MCU 32BIT 128KB FLASH 64LQFP | ARM® Cortex®-M0 | 32-Bit | 48MHz | 128KB (128K x 8) | 16K x 8 | - | 50 | -40°C ~ 85°C | Footprints\STM32.PcbLib | STM-LQFP64_N | 12bit | 12b | yes | yes | yes | yes |  | yes | yes
MCU00317 | http://www.st.com/web/en/resource/technical/document/datasheet/DM00115237.pdf | Digi-Key | 497-15167-ND | STM32F091RCT6 | Symbols\STM32\STM32F0.SchLib | STM32 F0 | STM32F091RCT6 | STMicroelectronics | IC MCU 32BIT 256KB FLASH 64LQFP | ARM® Cortex®-M0 | 32-Bit | 48MHz | 256KB (256K x 8) | 32K x 8 | - | 52 | -40°C ~ 85°C | Footprints\STM32.PcbLib | STM-LQFP64_N | 12bit | 12b | yes | yes | yes | yes | yes | yes
MCU00318 | http://www.st.com/web/en/resource/technical/document/datasheet/DM00115237.pdf | Digi-Key | STM32F091RCT6U-ND | STM32F091RCT6U | Symbols\STM32\STM32F0.SchLib | STM32 F0 | STM32F091RCT6U | STMicroelectronics | IC MCU 32BIT 256KB FLASH 64LQFP | ARM® Cortex®-M0 | 32-Bit | 48MHz | 256KB (256K x 8) | 32K x 8 | - | 52 | -40°C ~ 85°C | Footprints\STM32.PcbLib | STM-LQFP64_N | 12bit | 12b | yes | yes | yes | yes | yes | yes
MCU00319 | http://www.st.com/web/en/resource/technical/document/datasheet/CD00191174.pdf | Digi-Key | 497-9031-ND | STM32F101RCT6 | Symbols\STM32\STM32F1.SchLib | STM32 F1 | STM32F101RCT6 | STMicroelectronics | IC MCU 32BIT 256KB FLASH 64LQFP | ARM® Cortex®-M3 | 32-Bit | 36MHz | 256KB (256K x 8) | 32K x 8 | - | 51 | -40°C ~ 85°C | Footprints\STM32.PcbLib | STM-LQFP64_N | 12bit | 12b | yes | yes | yes | yes
MCU00320 | http://www.st.com/web/en/resource/technical/document/datasheet/CD00191174.pdf | Digi-Key | 497-11509-ND | STM32F101RDT6 | Symbols\STM32\STM32F1.SchLib | STM32 F1 | STM32F101RDT6 | STMicroelectronics | IC MCU 32BIT 384KB FLASH 64LQFP | ARM® Cortex®-M3 | 32-Bit | 36MHz | 384KB (384K x 8) | 48K x 8 | - | 51 | -40°C ~ 85°C | Footprints\STM32.PcbLib | STM-LQFP64_N | 12bit | 12b | yes | yes | yes | yes
MCU00321 | http://www.st.com/web/en/resource/technical/document/datasheet/CD00191174.pdf | Digi-Key | 497-6441-ND | STM32F101RET6 | Symbols\STM32\STM32F1.SchLib | STM32 F1 | STM32F101RET6 | STMicroelectronics | IC MCU 32BIT 512KB FLASH 64LQFP | ARM® Cortex®-M3 | 32-Bit | 36MHz | 512KB (512K x 8) | 48K x 8 | - | 51 | -40°C ~ 85°C | Footprints\STM32.PcbLib | STM-LQFP64_N | 12bit | 12b | yes | yes | yes | yes
MCU00322 | http://www.st.com/web/en/resource/technical/document/datasheet/CD00253739.pdf | Digi-Key | 497-11111-ND | STM32F101RFT6 | Symbols\STM32\STM32F1.SchLib | STM32 F1 | STM32F101RFT6 | STMicroelectronics | IC MCU 32BIT 768KB FLASH 64LQFP | ARM® Cortex®-M3 | 32-Bit | 36MHz | 768KB (768K x 8) | 80K x 8 | - | 51 | -40°C ~ 85°C | Footprints\STM32.PcbLib | STM-LQFP64_N | 12bit | 12b | yes | yes | yes | yes
MCU00323 | http://www.st.com/web/en/resource/technical/document/datasheet/CD00253739.pdf | Digi-Key | 497-11112-ND | STM32F101RGT6 | Symbols\STM32\STM32F1.SchLib | STM32 F1 | STM32F101RGT6 | STMicroelectronics | IC MCU 32BIT 1MB FLASH 64LQFP | ARM® Cortex®-M3 | 32-Bit | 36MHz | 1MB (1M x 8) | 80K x 8 | - | 51 | -40°C ~ 85°C | Footprints\STM32.PcbLib | STM-LQFP64_N | 12bit | 12b | yes | yes | yes | yes
MCU00324 | http://www.st.com/web/en/resource/technical/document/datasheet/CD00253742.pdf | Digi-Key | 497-11114-ND | STM32F103RFT6 | Symbols\STM32\STM32F1.SchLib | STM32 F1 | STM32F103RFT6 | STMicroelectronics | MCU 32BIT 768KB FLASH 64LQFP | ARM® Cortex®-M3 | 32-Bit | 72MHz | 768KB (768K x 8) | 96K x 8 | - | 51 | -40°C ~ 85°C | Footprints\STM32.PcbLib | STM-LQFP64_N | 12bit | 12b | yes | yes | yes | yes | yes |  | yes
MCU00325 | http://www.st.com/st-web-ui/static/active/en/resource/technical/document/datasheet/CD00237391.pdf | Digi-Key | STM32F205RCT7-ND | STM32F205RCT7 | Symbols\STM32\STM32F2.SchLib | STM32 F2 | STM32F205RCT7 | STMicroelectronics | IC MCU 32BIT 256KB FLASH 64LQFP | ARM® Cortex®-M3 | 32-Bit | 120MHz | 256KB (256K x 8) | 100K x 8 | - | 51 | -40°C ~ 105°C | Footprints\STM32.PcbLib | STM-LQFP64_N | 12bit | 12b | yes | yes | yes | yes | yes | yes | yes
MCU00326 | http://www.st.com/st-web-ui/static/active/en/resource/technical/document/datasheet/CD00237391.pdf | Digi-Key | STM32F205RET7-ND | STM32F205RET7 | Symbols\STM32\STM32F2.SchLib | STM32 F2 | STM32F205RET7 | STMicroelectronics | IC MCU 32BIT 512KB FLASH 64LQFP | ARM® Cortex®-M3 | 32-Bit | 120MHz | 512KB (512K x 8) | 132K x 8 | - | 51 | -40°C ~ 105°C | Footprints\STM32.PcbLib | STM-LQFP64_N | 12bit | 12b | yes | yes | yes | yes | yes | yes | yes
MCU00327 | http://www.st.com/web/en/resource/technical/document/datasheet/DM00037051.pdf | Digi-Key | 497-11767-ND | STM32F405RGT6 | Symbols\STM32\STM32F4.SchLib | STM32 F4 | STM32F405RGT6 | STMicroelectronics | IC MCU 32BIT 1MB FLASH 64LQFP | ARM® Cortex®-M4 | 32-Bit | 168MHz | 1MB (1M x 8) | 192K x 8 | - | 51 | -40°C ~ 85°C | Footprints\STM32.PcbLib | STM-LQFP64_N | 12bit | 12b | yes | yes | yes | yes | yes | yes | yes
MCU00328 | http://www.st.com/web/en/resource/technical/document/datasheet/DM00037051.pdf | Digi-Key | STM32F405RGT6V-ND | STM32F405RGT6V | Symbols\STM32\STM32F4.SchLib | STM32 F4 | STM32F405RGT6V | STMicroelectronics | IC MCU ARM 1MB FLASH 64LQFP | ARM® Cortex®-M4 | 32-Bit | 168MHz | 1MB (1M x 8) | 192K x 8 | - | 51 | -40°C ~ 85°C | Footprints\STM32.PcbLib | STM-LQFP64_N | 12bit | 12b | yes | yes | yes | yes | yes | yes | yes
MCU00329 | http://www.st.com/web/en/resource/technical/document/datasheet/DM00037051.pdf | Digi-Key | STM32F405RGT6W-ND | STM32F405RGT6W | Symbols\STM32\STM32F4.SchLib | STM32 F4 | STM32F405RGT6W | STMicroelectronics | IC MCU ARM 1MB FLASH 64LQFP | ARM® Cortex®-M4 | 32-Bit | 168MHz | 1MB (1M x 8) | 192K x 8 | - | 51 | -40°C ~ 85°C | Footprints\STM32.PcbLib | STM-LQFP64_N | 12bit | 12b | yes | yes | yes | yes | yes | yes | yes
MCU00330 | http://www.st.com/web/en/resource/technical/document/datasheet/DM00037051.pdf | Digi-Key | STM32F405RGT7-ND | STM32F405RGT7 | Symbols\STM32\STM32F4.SchLib | STM32 F4 | STM32F405RGT7 | STMicroelectronics | IC MCU 32BIT 1MB FLASH 64LQFP | ARM® Cortex®-M4 | 32-Bit | 168MHz | 1MB (1M x 8) | 192K x 8 | - | 51 | -40°C ~ 105°C | Footprints\STM32.PcbLib | STM-LQFP64_N | 12bit | 12b | yes | yes | yes | yes | yes | yes | yes
MCU00331 | http://www.st.com/web/en/resource/technical/document/datasheet/DM00141306.pdf | Digi-Key | 497-15376-ND | STM32F446RET6 | Symbols\STM32\STM32F4.SchLib | STM32 F4 | STM32F446RET6 | STMicroelectronics | IC MCU 32BIT 512KB FLASH 64LQFP | ARM® Cortex®-M4 | 32-Bit | 180MHz | 512KB (512K x 8) | 128K x 8 | - | 50 | -40°C ~ 85°C | Footprints\STM32.PcbLib | STM-LQFP64_N | 12bit | 12b | yes | yes | yes | yes | yes | yes | yes
MCU00332 | http://www.st.com/web/jp/resource/technical/document/datasheet/DM00108832.pdf | Digi-Key | 497-15877-ND | STM32L476RGT6 | Symbols\STM32\STM32L4.SchLib | STM32L4 | STM32L476RGT6 | STMicroelectronics | MCU 32BIT ARM 1MB FLASH 64LQFP | ARM® Cortex®-M4 | 32-Bit | 80MHz | 1MB (1M x 8) | 128K x 8 | - | 51 | -40°C ~ 85°C | Footprints\STM32.PcbLib | STM-LQFP64_N | 12bit | 12b | yes | yes | yes | yes | yes |  | yes
MCU00333 | http://www.st.com/web/en/resource/technical/document/datasheet/DM00108833.pdf | Digi-Key | 497-15874-ND | STM32L486RGT6 | Symbols\STM32\STM32L4.SchLib | STM32L4 | STM32L486RGT6 | STMicroelectronics | MCU 32BIT ARM 1MB FLASH 64LQFP | ARM® Cortex®-M4 | 32-Bit | 80MHz | 1MB (1M x 8) | 128K x 8 | - | 51 | -40°C ~ 85°C | Footprints\STM32.PcbLib | STM-LQFP64_N | 12bit | 12b | yes | yes | yes | yes | yes |  | yes
MCU00334 | http://www.st.com/web/en/resource/technical/document/datasheet/CD00191185.pdf | Digi-Key | 497-9036-ND | STM32F103VEH6 | Symbols\STM32\STM32F1.SchLib | STM32 F1 | STM32F103VEH6 | STMicroelectronics | MCU ARM 32BIT 512KB FLASH 100BGA | ARM® Cortex®-M3 | 32-Bit | 72MHz | 512KB (512K x 8) | 64K x 8 | - | 80 | -40°C ~ 85°C | Footprints\STM32.PcbLib | STM-LFBGA100 | 12bit | 12b | yes | yes | yes | yes | yes |  | yes
MCU00335 | http://www.st.com/web/en/resource/technical/document/datasheet/CD00220364.pdf | Digi-Key | STM32F105VBH6-ND | STM32F105VBH6 | Symbols\STM32\STM32F1.SchLib | STM32 F1 | STM32F105VBH6 | STMicroelectronics | IC ARM CORTEX MCU 128KB 100LFBGA | ARM® Cortex®-M3 | 32-Bit | 72MHz | 128KB (128K x 8) | 64K x 8 | - | 80 | -40°C ~ 85°C | Footprints\STM32.PcbLib | STM-LFBGA100 | 12bit | 12b | yes | yes | yes | yes | yes |  | yes
MCU00336 | http://www.st.com/web/en/resource/technical/document/datasheet/CD00191185.pdf | Digi-Key | 497-11537-ND | STM32F103VCH6 | Symbols\STM32\STM32F1.SchLib | STM32 F1 | STM32F103VCH6 | STMicroelectronics | MCU ARM 32BIT 256K FLASH 100BGA | ARM® Cortex®-M3 | 32-Bit | 72MHz | 256KB (256K x 8) | 48K x 8 | - | 80 | -40°C ~ 85°C | Footprints\STM32.PcbLib | STM-LFBGA100 | 12bit | 12b | yes | yes | yes | yes | yes |  | yes
MCU00337 | http://www.st.com/web/en/resource/technical/document/datasheet/CD00191185.pdf | Digi-Key | 497-11538-ND | STM32F103VDH6 | Symbols\STM32\STM32F1.SchLib | STM32 F1 | STM32F103VDH6 | STMicroelectronics | MCU ARM 384KB FLASH MEM 100LFBGA | ARM® Cortex®-M3 | 32-Bit | 72MHz | 384KB (384K x 8) | 64K x 8 | - | 80 | -40°C ~ 85°C | Footprints\STM32.PcbLib | STM-LFBGA100 | 12bit | 12b | yes | yes | yes | yes | yes |  | yes
MCU00338 | http://www.st.com/web/en/resource/technical/document/datasheet/CD00191185.pdf | Digi-Key | 497-11539-ND | STM32F103VEH7 | Symbols\STM32\STM32F1.SchLib | STM32 F1 | STM32F103VEH7 | STMicroelectronics | MCU ARM 32BIT 512K FLASH 100BGA | ARM® Cortex®-M3 | 32-Bit | 72MHz | 512KB (512K x 8) | 64K x 8 | - | 80 | -40°C ~ 105°C | Footprints\STM32.PcbLib | STM-LFBGA100 | 12bit | 12b | yes | yes | yes | yes | yes |  | yes
MCU00339 | http://www.st.com/web/en/resource/technical/document/datasheet/CD00220364.pdf | Digi-Key | 497-11549-ND | STM32F107VCH6 | Symbols\STM32\STM32F1.SchLib | STM32 F1 | STM32F107VCH6 | STMicroelectronics | MCU ARM 32B 256K FLASH 100LFBGA | ARM® Cortex®-M3 | 32-Bit | 72MHz | 256KB (256K x 8) | 64K x 8 | - | 80 | -40°C ~ 85°C | Footprints\STM32.PcbLib | STM-LFBGA100 | 12bit | 12b | yes | yes | yes | yes | yes |  | yes | yes
MCU00340 | http://www.st.com/web/en/resource/technical/document/datasheet/CD00191185.pdf | Digi-Key | 497-9034-ND | STM32F103VCT6 | Symbols\STM32\STM32F1.SchLib | STM32 F1 | STM32F103VCT6 | STMicroelectronics | MCU ARM 32BIT 256K FLASH 100LQFP | ARM® Cortex®-M3 | 32-Bit | 72MHz | 256KB (256K x 8) | 48K x 8 | - | 80 | -40°C ~ 85°C | Footprints\STM32.PcbLib | STM-LQFP100_N | 12bit | 12b | yes | yes | yes | yes | yes |  | yes
MCU00341 | http://www.st.com/web/en/resource/technical/document/datasheet/CD00191185.pdf | Digi-Key | 497-9035-ND | STM32F103VDT6 | Symbols\STM32\STM32F1.SchLib | STM32 F1 | STM32F103VDT6 | STMicroelectronics | MCU ARM 32BIT 384K FLASH 100LQFP | ARM® Cortex®-M3 | 32-Bit | 72MHz | 384KB (384K x 8) | 64K x 8 | - | 80 | -40°C ~ 85°C | Footprints\STM32.PcbLib | STM-LQFP100_N | 12bit | 12b | yes | yes | yes | yes | yes |  | yes
MCU00342 | http://www.st.com/web/en/resource/technical/document/datasheet/CD00191185.pdf | Digi-Key | 497-6443-ND | STM32F103VET6 | Symbols\STM32\STM32F1.SchLib | STM32 F1 | STM32F103VET6 | STMicroelectronics | MCU ARM 512KB FLASH MEM 100-LQFP | ARM® Cortex®-M3 | 32-Bit | 72MHz | 512KB (512K x 8) | 64K x 8 | - | 80 | -40°C ~ 85°C | Footprints\STM32.PcbLib | STM-LQFP100_N | 12bit | 12b | yes | yes | yes | yes | yes |  | yes
MCU00343 | http://www.st.com/web/en/resource/technical/document/datasheet/CD00220364.pdf | Digi-Key | 497-8921-ND | STM32F105V8T6 | Symbols\STM32\STM32F1.SchLib | STM32 F1 | STM32F105V8T6 | STMicroelectronics | MCU ARM 64KB FLASH MEM 100-LQFP | ARM® Cortex®-M3 | 32-Bit | 72MHz | 64KB (64K x 8) | 64K x 8 | - | 80 | -40°C ~ 85°C | Footprints\STM32.PcbLib | STM-LQFP100_N | 12bit | 12b | yes | yes | yes | yes | yes |  | yes
MCU00344 | http://www.st.com/web/en/resource/technical/document/datasheet/CD00220364.pdf | Digi-Key | 497-8919-ND | STM32F105VBT6 | Symbols\STM32\STM32F1.SchLib | STM32 F1 | STM32F105VBT6 | STMicroelectronics | MCU ARM 128KB FLASH MEM 100-LQFP | ARM® Cortex®-M3 | 32-Bit | 72MHz | 128KB (128K x 8) | 64K x 8 | - | 80 | -40°C ~ 85°C | Footprints\STM32.PcbLib | STM-LQFP100_N | 12bit | 12b | yes | yes | yes | yes | yes |  | yes
MCU00345 | http://www.st.com/web/en/resource/technical/document/datasheet/CD00220364.pdf | Digi-Key | 497-8917-ND | STM32F105VCT6 | Symbols\STM32\STM32F1.SchLib | STM32 F1 | STM32F105VCT6 | STMicroelectronics | MCU ARM 256KB FLASH MEM 100-LQFP | ARM® Cortex®-M3 | 32-Bit | 72MHz | 256KB (256K x 8) | 64K x 8 | - | 80 | -40°C ~ 85°C | Footprints\STM32.PcbLib | STM-LQFP100_N | 12bit | 12b | yes | yes | yes | yes | yes |  | yes
MCU00346 | http://www.st.com/web/en/resource/technical/document/datasheet/CD00220364.pdf | Digi-Key | 497-8915-ND | STM32F107VBT6 | Symbols\STM32\STM32F1.SchLib | STM32 F1 | STM32F107VBT6 | STMicroelectronics | MCU ARM 128KB FLASH MEM 100-LQFP | ARM® Cortex®-M3 | 32-Bit | 72MHz | 128KB (128K x 8) | 64K x 8 | - | 80 | -40°C ~ 85°C | Footprints\STM32.PcbLib | STM-LQFP100_N | 12bit | 12b | yes | yes | yes | yes | yes |  | yes | yes
MCU00347 | http://www.st.com/web/en/resource/technical/document/datasheet/CD00220364.pdf | Digi-Key | 497-8913-ND | STM32F107VCT6 | Symbols\STM32\STM32F1.SchLib | STM32 F1 | STM32F107VCT6 | STMicroelectronics | MCU ARM 256KB FLASH MEM 100-LQFP | ARM® Cortex®-M3 | 32-Bit | 72MHz | 256KB (256K x 8) | 64K x 8 | - | 80 | -40°C ~ 85°C | Footprints\STM32.PcbLib | STM-LQFP100_N | 12bit | 12b | yes | yes | yes | yes | yes |  | yes | yes
MCU00348 | http://www.st.com/web/en/resource/technical/document/datasheet/CD00251732.pdf | Digi-Key | 497-10658-ND | STM32F100V8T6B | Symbols\STM32\STM32F1.SchLib | STM32 F1 | STM32F100V8T6B | STMicroelectronics | MCU 32BIT 64K FLASH 100LQFP | ARM® Cortex®-M3 | 32-Bit | 24MHz | 64KB (64K x 8) | 8K x 8 | - | 80 | -40°C ~ 85°C | Footprints\STM32.PcbLib | STM-LQFP100_N | 12bit | 12b | yes | yes | yes | yes
MCU00349 | http://www.st.com/web/en/resource/technical/document/datasheet/CD00251732.pdf | Digi-Key | STM32F100V8T7B-ND | STM32F100V8T7B | Symbols\STM32\STM32F1.SchLib | STM32 F1 | STM32F100V8T7B | STMicroelectronics | MCU 32BIT 64K FLASH 100LQFP | ARM® Cortex®-M3 | 32-Bit | 24MHz | 64KB (64K x 8) | 8K x 8 | - | 80 | -40°C ~ 105°C | Footprints\STM32.PcbLib | STM-LQFP100_N | 12bit | 12b | yes | yes | yes | yes
MCU00350 | http://www.st.com/web/en/resource/technical/document/datasheet/CD00251732.pdf | Digi-Key | 497-10659-ND | STM32F100VBT6B | Symbols\STM32\STM32F1.SchLib | STM32 F1 | STM32F100VBT6B | STMicroelectronics | MCU 32BIT 128K FLASH 100LQFP | ARM® Cortex®-M3 | 32-Bit | 24MHz | 128KB (128K x 8) | 8K x 8 | - | 80 | -40°C ~ 85°C | Footprints\STM32.PcbLib | STM-LQFP100_N | 12bit | 12b | yes | yes | yes | yes
MCU00351 | http://www.st.com/web/en/resource/technical/document/datasheet/CD00251732.pdf | Digi-Key | STM32F100VBT7B-ND | STM32F100VBT7B | Symbols\STM32\STM32F1.SchLib | STM32 F1 | STM32F100VBT7B | STMicroelectronics | IC MCU 32BIT 128KB FLASH 100LQFP | ARM® Cortex®-M3 | 32-Bit | 24MHz | 128KB (128K x 8) | 8K x 8 | - | 80 | -40°C ~ 105°C | Footprints\STM32.PcbLib | STM-LQFP100_N | 12bit | 12b | yes | yes | yes | yes
MCU00352 | http://www.st.com/web/en/resource/technical/document/datasheet/CD00212417.pdf | Digi-Key | STM32F100VCT6-ND | STM32F100VCT6 | Symbols\STM32\STM32F1.SchLib | STM32 F1 | STM32F100VCT6 | STMicroelectronics | MCU ARM 32BIT 256K FLASH 100LQFP | ARM® Cortex®-M3 | 32-Bit | 24MHz | 256KB (256K x 8) | 24K x 8 | - | 80 | -40°C ~ 85°C | Footprints\STM32.PcbLib | STM-LQFP100_N | 12bit | 12b | yes | yes | yes | yes
MCU00353 | http://www.st.com/web/en/resource/technical/document/datasheet/CD00212417.pdf | Digi-Key | 497-11499-ND | STM32F100VCT6B | Symbols\STM32\STM32F1.SchLib | STM32 F1 | STM32F100VCT6B | STMicroelectronics | MCU ARM 32BIT 256K FLASH 100LQFP | ARM® Cortex®-M3 | 32-Bit | 24MHz | 256KB (256K x 8) | 24K x 8 | - | 80 | -40°C ~ 85°C | Footprints\STM32.PcbLib | STM-LQFP100_N | 12bit | 12b | yes | yes | yes | yes
MCU00354 | http://www.st.com/web/en/resource/technical/document/datasheet/CD00212417.pdf | Digi-Key | STM32F100VDT6-ND | STM32F100VDT6 | Symbols\STM32\STM32F1.SchLib | STM32 F1 | STM32F100VDT6 | STMicroelectronics | MCU ARM 32BIT 128K FLASH 100LQFP | ARM® Cortex®-M3 | 32-Bit | 24MHz | 384KB (384K x 8) | 32K x 8 | - | 80 | -40°C ~ 85°C | Footprints\STM32.PcbLib | STM-LQFP100_N | 12bit | 12b | yes | yes | yes | yes
MCU00355 | http://www.st.com/web/en/resource/technical/document/datasheet/CD00212417.pdf | Digi-Key | 497-11500-ND | STM32F100VDT6B | Symbols\STM32\STM32F1.SchLib | STM32 F1 | STM32F100VDT6B | STMicroelectronics | MCU ARM 32BIT 128K FLASH 100LQFP | ARM® Cortex®-M3 | 32-Bit | 24MHz | 384KB (384K x 8) | 32K x 8 | - | 80 | -40°C ~ 85°C | Footprints\STM32.PcbLib | STM-LQFP100_N | 12bit | 12b | yes | yes | yes | yes
MCU00356 | http://www.st.com/web/en/resource/technical/document/datasheet/CD00212417.pdf | Digi-Key | STM32F100VDT7B-ND | STM32F100VDT7B | Symbols\STM32\STM32F1.SchLib | STM32 F1 | STM32F100VDT7B | STMicroelectronics | IC MCU ARM 384K FLASH 100LQFP | ARM® Cortex®-M3 | 32-Bit | 24MHz | 384KB (384K x 8) | 32K x 8 | - | 80 | -40°C ~ 105°C | Footprints\STM32.PcbLib | STM-LQFP100_N | 12bit | 12b | yes | yes | yes | yes
MCU00357 | http://www.st.com/web/en/resource/technical/document/datasheet/CD00212417.pdf | Digi-Key | STM32F100VET6-ND | STM32F100VET6 | Symbols\STM32\STM32F1.SchLib | STM32 F1 | STM32F100VET6 | STMicroelectronics | MCU ARM 32BIT 128K FLASH 100LQFP | ARM® Cortex®-M3 | 32-Bit | 24MHz | 512KB (512K x 8) | 32K x 8 | - | 80 | -40°C ~ 85°C | Footprints\STM32.PcbLib | STM-LQFP100_N | 12bit | 12b | yes | yes | yes | yes
MCU00358 | http://www.st.com/web/en/resource/technical/document/datasheet/CD00212417.pdf | Digi-Key | 497-11501-ND | STM32F100VET6B | Symbols\STM32\STM32F1.SchLib | STM32 F1 | STM32F100VET6B | STMicroelectronics | MCU ARM 32BIT 128K FLASH 100LQFP | ARM® Cortex®-M3 | 32-Bit | 24MHz | 512KB (512K x 8) | 32K x 8 | - | 80 | -40°C ~ 85°C | Footprints\STM32.PcbLib | STM-LQFP100_N | 12bit | 12b | yes | yes | yes | yes
MCU00359 | http://www.st.com/web/en/resource/technical/document/datasheet/CD00212417.pdf | Digi-Key | STM32F100VET7B-ND | STM32F100VET7B | Symbols\STM32\STM32F1.SchLib | STM32 F1 | STM32F100VET7B | STMicroelectronics | IC MCU ARM 512K FLASH 100LQFP | ARM® Cortex®-M3 | 32-Bit | 24MHz | 512KB (512K x 8) | 32K x 8 | - | 80 | -40°C ~ 105°C | Footprints\STM32.PcbLib | STM-LQFP100_N | 12bit | 12b | yes | yes | yes | yes
MCU00360 | http://www.st.com/web/en/resource/technical/document/datasheet/CD00253739.pdf | Digi-Key | 497-11116-ND | STM32F101VGT6 | Symbols\STM32\STM32F1.SchLib | STM32 F1 | STM32F101VGT6 | STMicroelectronics | IC MCU 32BIT 1MB FLASH 100LQFP | ARM® Cortex®-M3 | 32-Bit | 36MHz | 1MB (1M x 8) | 80K x 8 | - | 80 | -40°C ~ 85°C | Footprints\STM32.PcbLib | STM-LQFP100_N | 12bit | 12b | yes | yes | yes | yes
MCU00361 | http://www.st.com/web/en/resource/technical/document/datasheet/CD00191185.pdf | Digi-Key | STM32F103VDT7-ND | STM32F103VDT7 | Symbols\STM32\STM32F1.SchLib | STM32 F1 | STM32F103VDT7 | STMicroelectronics | MCU ARM 32BIT 384K FLASH 100LQFP | ARM® Cortex®-M3 | 32-Bit | 72MHz | 384KB (384K x 8) | 64K x 8 | - | 80 | -40°C ~ 105°C | Footprints\STM32.PcbLib | STM-LQFP100_N | 12bit | 12b | yes | yes | yes | yes | yes |  | yes
MCU00362 | http://www.st.com/web/en/resource/technical/document/datasheet/CD00191185.pdf | Digi-Key | 497-11540-ND | STM32F103VET7 | Symbols\STM32\STM32F1.SchLib | STM32 F1 | STM32F103VET7 | STMicroelectronics | MCU ARM 32BIT 512K FLASH 100LQFP | ARM® Cortex®-M3 | 32-Bit | 72MHz | 512KB (512K x 8) | 64K x 8 | - | 80 | -40°C ~ 105°C | Footprints\STM32.PcbLib | STM-LQFP100_N | 12bit | 12b | yes | yes | yes | yes | yes |  | yes
MCU00363 | http://www.st.com/web/en/resource/technical/document/datasheet/CD00253742.pdf | Digi-Key | 497-11119-ND | STM32F103VFT6 | Symbols\STM32\STM32F1.SchLib | STM32 F1 | STM32F103VFT6 | STMicroelectronics | MCU 32BIT 768KB FLASH 100-LQFP | ARM® Cortex®-M3 | 32-Bit | 72MHz | 768KB (768K x 8) | 96K x 8 | - | 80 | -40°C ~ 85°C | Footprints\STM32.PcbLib | STM-LQFP100_N | 12bit | 12b | yes | yes | yes | yes | yes |  | yes
MCU00364 | http://www.st.com/web/en/resource/technical/document/datasheet/CD00253742.pdf | Digi-Key | STM32F103VFT7-ND | STM32F103VFT7 | Symbols\STM32\STM32F1.SchLib | STM32 F1 | STM32F103VFT7 | STMicroelectronics | MCU 32BIT 768KB FLASH 100-LQFP | ARM® Cortex®-M3 | 32-Bit | 72MHz | 768KB (768K x 8) | 96K x 8 | - | 80 | -40°C ~ 105°C | Footprints\STM32.PcbLib | STM-LQFP100_N | 12bit | 12b | yes | yes | yes | yes | yes |  | yes
MCU00365 | http://www.st.com/web/en/resource/technical/document/datasheet/CD00253742.pdf | Digi-Key | 497-11120-ND | STM32F103VGT6 | Symbols\STM32\STM32F1.SchLib | STM32 F1 | STM32F103VGT6 | STMicroelectronics | MCU 32BIT 1MB FLASH 100-LQFP | ARM® Cortex®-M3 | 32-Bit | 72MHz | 1MB (1M x 8) | 96K x 8 | - | 80 | -40°C ~ 85°C | Footprints\STM32.PcbLib | STM-LQFP100_N | 12bit | 12b | yes | yes | yes | yes | yes |  | yes
MCU00366 | http://www.st.com/web/en/resource/technical/document/datasheet/CD00253742.pdf | Digi-Key | STM32F103VGT7-ND | STM32F103VGT7 | Symbols\STM32\STM32F1.SchLib | STM32 F1 | STM32F103VGT7 | STMicroelectronics | MCU ARM 32BIT 100LQFP | ARM® Cortex®-M3 | 32-Bit | 72MHz | 1MB (1M x 8) | 96K x 8 | - | 80 | -40°C ~ 105°C | Footprints\STM32.PcbLib | STM-LQFP100_N | 12bit | 12b | yes | yes | yes | yes | yes |  | yes
MCU00367 | http://www.st.com/web/en/resource/technical/document/datasheet/CD00220364.pdf | Digi-Key | STM32F105VCT6V-ND | STM32F105VCT6V | Symbols\STM32\STM32F1.SchLib | STM32 F1 | STM32F105VCT6V | STMicroelectronics | IC MCU 32BIT 256KB FLASH 100LQFP | ARM® Cortex®-M3 | 32-Bit | 72MHz | 256KB (256K x 8) | 64K x 8 | - | 80 | -40°C ~ 85°C | Footprints\STM32.PcbLib | STM-LQFP100_N | 12bit | 12b | yes | yes | yes | yes | yes |  | yes
MCU00368 | http://www.st.com/web/en/resource/technical/document/datasheet/CD00220364.pdf | Digi-Key | STM32F105VCT6W-ND | STM32F105VCT6W | Symbols\STM32\STM32F1.SchLib | STM32 F1 | STM32F105VCT6W | STMicroelectronics | IC MCU 32BIT 256KB FLASH 100LQFP | ARM® Cortex®-M3 | 32-Bit | 72MHz | 256KB (256K x 8) | 64K x 8 | - | 80 | -40°C ~ 85°C | Footprints\STM32.PcbLib | STM-LQFP100_N | 12bit | 12b | yes | yes | yes | yes | yes |  | yes
MCU00369 | http://www.st.com/web/en/resource/technical/document/datasheet/CD00220364.pdf | Digi-Key | 497-11548-ND | STM32F105VCT7 | Symbols\STM32\STM32F1.SchLib | STM32 F1 | STM32F105VCT7 | STMicroelectronics | MCU ARM 32BIT 256K FLASH 100-LQF | ARM® Cortex®-M3 | 32-Bit | 72MHz | 256KB (256K x 8) | 64K x 8 | - | 80 | -40°C ~ 105°C | Footprints\STM32.PcbLib | STM-LQFP100_N | 12bit | 12b | yes | yes | yes | yes | yes |  | yes
MCU00370 | http://www.st.com/web/en/resource/technical/document/datasheet/CD00220364.pdf | Digi-Key | STM32F107VCT7-ND | STM32F107VCT7 | Symbols\STM32\STM32F1.SchLib | STM32 F1 | STM32F107VCT7 | STMicroelectronics | IC MCU 32BIT 256KB FLASH 100LQFP | ARM® Cortex®-M3 | 32-Bit | 72MHz | 256KB (256K x 8) | 64K x 8 | - | 80 | -40°C ~ 105°C | Footprints\STM32.PcbLib | STM-LQFP100_N | 12bit | 12b | yes | yes | yes | yes | yes |  | yes | yes
MCU00371 | http://www.st.com/web/en/resource/technical/document/datasheet/CD00237391.pdf | Digi-Key | 497-11158-ND | STM32F205VBT6 | Symbols\STM32\STM32F2.SchLib | STM32 F2 | STM32F205VBT6 | STMicroelectronics | MCU ARM 128KB FLASH 100LQFP | ARM® Cortex®-M3 | 32-Bit | 120MHz | 128KB (128K x 8) | 68K x 8 | - | 82 | -40°C ~ 85°C | Footprints\STM32.PcbLib | STM-LQFP100_N | 12bit | 12b | yes | yes | yes | yes | yes | yes | yes
MCU00372 | http://www.st.com/web/en/resource/technical/document/datasheet/CD00237391.pdf | Digi-Key | 497-11159-ND | STM32F205VCT6 | Symbols\STM32\STM32F2.SchLib | STM32 F2 | STM32F205VCT6 | STMicroelectronics | MCU ARM 256KB FLASH 100LQFP | ARM® Cortex®-M3 | 32-Bit | 120MHz | 256KB (256K x 8) | 100K x 8 | - | 82 | -40°C ~ 85°C | Footprints\STM32.PcbLib | STM-LQFP100_N | 12bit | 12b | yes | yes | yes | yes | yes | yes | yes
MCU00373 | http://www.st.com/web/en/resource/technical/document/datasheet/CD00237391.pdf | Digi-Key | STM32F205VCT7-ND | STM32F205VCT7 | Symbols\STM32\STM32F2.SchLib | STM32 F2 | STM32F205VCT7 | STMicroelectronics | MCU ARM 256KB FLASH 100LQFP | ARM® Cortex®-M3 | 32-Bit | 120MHz | 256KB (256K x 8) | 100K x 8 | - | 82 | -40°C ~ 105°C | Footprints\STM32.PcbLib | STM-LQFP100_N | 12bit | 12b | yes | yes | yes | yes | yes | yes | yes
MCU00374 | http://www.st.com/web/en/resource/technical/document/datasheet/CD00237391.pdf | Digi-Key | 497-11160-ND | STM32F205VET6 | Symbols\STM32\STM32F2.SchLib | STM32 F2 | STM32F205VET6 | STMicroelectronics | MCU ARM 512KB FLASH 100LQFP | ARM® Cortex®-M3 | 32-Bit | 120MHz | 512KB (512K x 8) | 132K x 8 | - | 82 | -40°C ~ 85°C | Footprints\STM32.PcbLib | STM-LQFP100_N | 12bit | 12b | yes | yes | yes | yes | yes | yes | yes
MCU00375 | http://www.st.com/web/en/resource/technical/document/datasheet/CD00237391.pdf | Digi-Key | STM32F205VET7-ND | STM32F205VET7 | Symbols\STM32\STM32F2.SchLib | STM32 F2 | STM32F205VET7 | STMicroelectronics | IC MCU 32BIT 512KB FLASH 100LQFP | ARM® Cortex®-M3 | 32-Bit | 120MHz | 512KB (512K x 8) | 132K x 8 | - | 82 | -40°C ~ 105°C | Footprints\STM32.PcbLib | STM-LQFP100_N | 12bit | 12b | yes | yes | yes | yes | yes | yes | yes
MCU00376 | http://www.st.com/web/en/resource/technical/document/datasheet/CD00237391.pdf | Digi-Key | 497-11161-ND | STM32F205VFT6 | Symbols\STM32\STM32F2.SchLib | STM32 F2 | STM32F205VFT6 | STMicroelectronics | MCU ARM 768KB FLASH 100LQFP | ARM® Cortex®-M3 | 32-Bit | 120MHz | 768KB (768K x 8) | 132K x 8 | - | 82 | -40°C ~ 85°C | Footprints\STM32.PcbLib | STM-LQFP100_N | 12bit | 12b | yes | yes | yes | yes | yes | yes | yes
MCU00377 | http://www.st.com/web/en/resource/technical/document/datasheet/CD00237391.pdf | Digi-Key | 497-11162-ND | STM32F205VGT6 | Symbols\STM32\STM32F2.SchLib | STM32 F2 | STM32F205VGT6 | STMicroelectronics | MCU ARM 1024KB FLASH 100LQFP | ARM® Cortex®-M3 | 32-Bit | 120MHz | 1MB (1M x 8) | 132K x 8 | - | 82 | -40°C ~ 85°C | Footprints\STM32.PcbLib | STM-LQFP100_N | 12bit | 12b | yes | yes | yes | yes | yes | yes | yes
MCU00378 | http://www.st.com/web/en/resource/technical/document/datasheet/CD00237391.pdf | Digi-Key | STM32F205VGT6J-ND | STM32F205VGT6J | Symbols\STM32\STM32F2.SchLib | STM32 F2 | STM32F205VGT6J | STMicroelectronics | IC MCU 32BIT 1MB FLASH 100LQFP | ARM® Cortex®-M3 | 32-Bit | 120MHz | 1MB (1M x 8) | 132K x 8 | - | 82 | -40°C ~ 85°C | Footprints\STM32.PcbLib | STM-LQFP100_N | 12bit | 12b | yes | yes | yes | yes | yes | yes | yes
MCU00379 | http://www.st.com/web/en/resource/technical/document/datasheet/CD00237391.pdf | Digi-Key | STM32F205VGT6V-ND | STM32F205VGT6V | Symbols\STM32\STM32F2.SchLib | STM32 F2 | STM32F205VGT6V | STMicroelectronics | IC MCU 32BIT 1MB FLASH 100LQFP | ARM® Cortex®-M3 | 32-Bit | 120MHz | 1MB (1M x 8) | 132K x 8 | - | 82 | -40°C ~ 85°C | Footprints\STM32.PcbLib | STM-LQFP100_N | 12bit | 12b | yes | yes | yes | yes | yes | yes | yes
MCU00380 | http://www.st.com/web/en/resource/technical/document/datasheet/CD00237391.pdf | Digi-Key | STM32F205VGT6W-ND | STM32F205VGT6W | Symbols\STM32\STM32F2.SchLib | STM32 F2 | STM32F205VGT6W | STMicroelectronics | IC MCU 32BIT 1MB FLASH 100LQFP | ARM® Cortex®-M3 | 32-Bit | 120MHz | 1MB (1M x 8) | 132K x 8 | - | 82 | -40°C ~ 85°C | Footprints\STM32.PcbLib | STM-LQFP100_N | 12bit | 12b | yes | yes | yes | yes | yes | yes | yes
MCU00381 | http://www.st.com/web/en/resource/technical/document/datasheet/CD00237391.pdf | Digi-Key | STM32F205VGT7-ND | STM32F205VGT7 | Symbols\STM32\STM32F2.SchLib | STM32 F2 | STM32F205VGT7 | STMicroelectronics | MCU ARM 1024KB FLASH 100LQFP | ARM® Cortex®-M3 | 32-Bit | 120MHz | 1MB (1M x 8) | 132K x 8 | - | 82 | -40°C ~ 105°C | Footprints\STM32.PcbLib | STM-LQFP100_N | 12bit | 12b | yes | yes | yes | yes | yes | yes | yes
MCU00382 | http://www.st.com/web/en/resource/technical/document/datasheet/CD00237391.pdf | Digi-Key | 497-11170-ND | STM32F207VCT6 | Symbols\STM32\STM32F2.SchLib | STM32 F2 | STM32F207VCT6 | STMicroelectronics | MCU ARM 256KB FLASH 100LQFP | ARM® Cortex®-M3 | 32-Bit | 120MHz | 256KB (256K x 8) | 132K x 8 | - | 82 | -40°C ~ 85°C | Footprints\STM32.PcbLib | STM-LQFP100_N | 12bit | 12b | yes | yes | yes | yes | yes | yes | yes | yes
MCU00383 | http://www.st.com/web/en/resource/technical/document/datasheet/CD00237391.pdf | Digi-Key | STM32F207VCT7-ND | STM32F207VCT7 | Symbols\STM32\STM32F2.SchLib | STM32 F2 | STM32F207VCT7 | STMicroelectronics | MCU ARM 256KB FLASH 100-LQFP | ARM® Cortex®-M3 | 32-Bit | 120MHz | 256KB (256K x 8) | 132K x 8 | - | 82 | -40°C ~ 105°C | Footprints\STM32.PcbLib | STM-LQFP100_N | 12bit | 12b | yes | yes | yes | yes | yes | yes | yes | yes
MCU00384 | http://www.st.com/web/en/resource/technical/document/datasheet/CD00237391.pdf | Digi-Key | 497-11171-ND | STM32F207VET6 | Symbols\STM32\STM32F2.SchLib | STM32 F2 | STM32F207VET6 | STMicroelectronics | MCU ARM 512KB FLASH 100LQFP | ARM® Cortex®-M3 | 32-Bit | 120MHz | 512KB (512K x 8) | 132K x 8 | - | 82 | -40°C ~ 85°C | Footprints\STM32.PcbLib | STM-LQFP100_N | 12bit | 12b | yes | yes | yes | yes | yes | yes | yes | yes
MCU00385 | http://www.st.com/web/en/resource/technical/document/datasheet/CD00237391.pdf | Digi-Key | 497-11172-ND | STM32F207VFT6 | Symbols\STM32\STM32F2.SchLib | STM32 F2 | STM32F207VFT6 | STMicroelectronics | MCU ARM 768KB FLASH 100LQFP | ARM® Cortex®-M3 | 32-Bit | 120MHz | 768KB (768K x 8) | 132K x 8 | - | 82 | -40°C ~ 85°C | Footprints\STM32.PcbLib | STM-LQFP100_N | 12bit | 12b | yes | yes | yes | yes | yes | yes | yes | yes
MCU00386 | http://www.st.com/web/en/resource/technical/document/datasheet/CD00237391.pdf | Digi-Key | 497-11173-ND | STM32F207VGT6 | Symbols\STM32\STM32F2.SchLib | STM32 F2 | STM32F207VGT6 | STMicroelectronics | MCU ARM 1024KB FLASH 100LQFP | ARM® Cortex®-M3 | 32-Bit | 120MHz | 1MB (1M x 8) | 132K x 8 | - | 82 | -40°C ~ 85°C | Footprints\STM32.PcbLib | STM-LQFP100_N | 12bit | 12b | yes | yes | yes | yes | yes | yes | yes | yes
MCU00387 | http://www.st.com/web/en/resource/technical/document/datasheet/CD00237391.pdf | Digi-Key | STM32F207VGT6J-ND | STM32F207VGT6J | Symbols\STM32\STM32F2.SchLib | STM32 F2 | STM32F207VGT6J | STMicroelectronics | IC MCU 32BIT 1MB FLASH 100LQFP | ARM® Cortex®-M3 | 32-Bit | 120MHz | 1MB (1M x 8) | 132K x 8 | - | 82 | -40°C ~ 85°C | Footprints\STM32.PcbLib | STM-LQFP100_N | 12bit | 12b | yes | yes | yes | yes | yes | yes | yes | yes
MCU00388 | http://www.st.com/web/en/resource/technical/document/datasheet/CD00237391.pdf | Digi-Key | 497-15624-ND | STM32F207VGT7 | Symbols\STM32\STM32F2.SchLib | STM32 F2 | STM32F207VGT7 | STMicroelectronics | MCU ARM 1024KB FLASH 100LQFP | ARM® Cortex®-M3 | 32-Bit | 120MHz | 1MB (1M x 8) | 132K x 8 | - | 82 | -40°C ~ 105°C | Footprints\STM32.PcbLib | STM-LQFP100_N | 12bit | 12b | yes | yes | yes | yes | yes | yes | yes | yes
MCU00389 | http://www.st.com/web/en/resource/technical/document/datasheet/CD00263874.pdf | Digi-Key | 497-11180-ND | STM32F215VET6 | Symbols\STM32\STM32F2.SchLib | STM32 F2 | STM32F215VET6 | STMicroelectronics | MCU ARM 512KB FLASH 100LQFP | ARM® Cortex®-M3 | 32-Bit | 120MHz | 512KB (512K x 8) | 132K x 8 | - | 82 | -40°C ~ 85°C | Footprints\STM32.PcbLib | STM-LQFP100_N | 12bit | 12b | yes | yes | yes | yes | yes | yes | yes
MCU00390 | http://www.st.com/web/en/resource/technical/document/datasheet/CD00263874.pdf | Digi-Key | 497-11181-ND | STM32F215VGT6 | Symbols\STM32\STM32F2.SchLib | STM32 F2 | STM32F215VGT6 | STMicroelectronics | MCU ARM 1024KB FLASH 100LQFP | ARM® Cortex®-M3 | 32-Bit | 120MHz | 1MB (1M x 8) | 132K x 8 | - | 82 | -40°C ~ 85°C | Footprints\STM32.PcbLib | STM-LQFP100_N | 12bit | 12b | yes | yes | yes | yes | yes | yes | yes
MCU00391 | http://www.st.com/web/en/resource/technical/document/datasheet/CD00263874.pdf | Digi-Key | 497-11186-ND | STM32F217VET6 | Symbols\STM32\STM32F2.SchLib | STM32 F2 | STM32F217VET6 | STMicroelectronics | MCU ARM 512KB FLASH 100LQFP | ARM® Cortex®-M3 | 32-Bit | 120MHz | 512KB (512K x 8) | 132K x 8 | - | 82 | -40°C ~ 85°C | Footprints\STM32.PcbLib | STM-LQFP100_N | 12bit | 12b | yes | yes | yes | yes | yes | yes | yes | yes
MCU00392 | http://www.st.com/web/en/resource/technical/document/datasheet/CD00263874.pdf | Digi-Key | 497-11187-ND | STM32F217VGT6 | Symbols\STM32\STM32F2.SchLib | STM32 F2 | STM32F217VGT6 | STMicroelectronics | MCU ARM 1024KB FLASH 100LQFP | ARM® Cortex®-M3 | 32-Bit | 120MHz | 1MB (1M x 8) | 132K x 8 | - | 82 | -40°C ~ 85°C | Footprints\STM32.PcbLib | STM-LQFP100_N | 12bit | 12b | yes | yes | yes | yes | yes | yes | yes | yes
MCU00393 | http://www.st.com/web/en/resource/technical/document/datasheet/CD00212417.pdf | Digi-Key | 497-11502-ND | STM32F100ZCT6B | Symbols\STM32\STM32F1.SchLib | STM32 F1 | STM32F100ZCT6B | STMicroelectronics | MCU ARM 32BIT 256K FLASH 144LQFP | ARM® Cortex®-M3 | 32-Bit | 24MHz | 256KB (256K x 8) | 24K x 8 | - | 112 | -40°C ~ 85°C | Footprints\STM32.PcbLib | STM-LQFP144_N | 12bit | 12b | yes | yes | yes | yes
MCU00394 | http://www.st.com/web/en/resource/technical/document/datasheet/CD00212417.pdf | Digi-Key | 497-11503-ND | STM32F100ZDT6B | Symbols\STM32\STM32F1.SchLib | STM32 F1 | STM32F100ZDT6B | STMicroelectronics | MCU ARM 32BIT 384K FLASH 144LQFP | ARM® Cortex®-M3 | 32-Bit | 24MHz | 384KB (384K x 8) | 32K x 8 | - | 112 | -40°C ~ 85°C | Footprints\STM32.PcbLib | STM-LQFP144_N | 12bit | 12b | yes | yes | yes | yes
MCU00395 | http://www.st.com/web/en/resource/technical/document/datasheet/CD00212417.pdf | Digi-Key | 497-11504-ND | STM32F100ZET6B | Symbols\STM32\STM32F1.SchLib | STM32 F1 | STM32F100ZET6B | STMicroelectronics | MCU ARM 32BIT 512K FLASH 144LQFP | ARM® Cortex®-M3 | 32-Bit | 24MHz | 512KB (512K x 8) | 32K x 8 | - | 112 | -40°C ~ 85°C | Footprints\STM32.PcbLib | STM-LQFP144_N | 12bit | 12b | yes | yes | yes | yes
MCU00396 | http://www.st.com/web/en/resource/technical/document/datasheet/CD00212417.pdf | Digi-Key | STM32F100ZET7B-ND | STM32F100ZET7B | Symbols\STM32\STM32F1.SchLib | STM32 F1 | STM32F100ZET7B | STMicroelectronics | MCU 32BIT ARM 512K FLASH 144LQFP | ARM® Cortex®-M3 | 32-Bit | 24MHz | 512KB (512K x 8) | 32K x 8 | - | 112 | -40°C ~ 105°C | Footprints\STM32.PcbLib | STM-LQFP144_N | 12bit | 12b | yes | yes | yes | yes
MCU00397 | http://www.st.com/web/en/resource/technical/document/datasheet/CD00253739.pdf | Digi-Key | STM32F101ZFT6-ND | STM32F101ZFT6 | Symbols\STM32\STM32F1.SchLib | STM32 F1 | STM32F101ZFT6 | STMicroelectronics | IC MCU 32BIT 768KB FLASH 144LQFP | ARM® Cortex®-M3 | 32-Bit | 36MHz | 768KB (768K x 8) | 80K x 8 | - | 112 | -40°C ~ 85°C | Footprints\STM32.PcbLib | STM-LQFP144_N | 12bit | 12b | yes | yes | yes | yes
MCU00398 | http://www.st.com/web/en/resource/technical/document/datasheet/CD00253739.pdf | Digi-Key | 497-11117-ND | STM32F101ZGT6 | Symbols\STM32\STM32F1.SchLib | STM32 F1 | STM32F101ZGT6 | STMicroelectronics | IC MCU 32BIT 1MB FLASH 144LQFP | ARM® Cortex®-M3 | 32-Bit | 36MHz | 1MB (1M x 8) | 80K x 8 | - | 112 | -40°C ~ 85°C | Footprints\STM32.PcbLib | STM-LQFP144_N | 12bit | 12b | yes | yes | yes | yes
MCU00399 | http://www.st.com/web/en/resource/technical/document/datasheet/CD00277537.pdf | Digi-Key | 497-11190-ND | STM32L151C8T6 | Symbols\STM32\STM32L1.SchLib | STM32 L1 | STM32L151C8T6 | STMicroelectronics | MCU ARM 64KB FLASH 48LQFP | ARM® Cortex®-M3 | 32-Bit | 32MHz | 64KB (64K x 8) | 10K x 8 | 4K x 8 | 37 | -40°C ~ 85°C | Footprints\STM32.PcbLib | STM-LQFP48_N | 12bit | 12b | yes | yes | yes | yes |  | yes | yes
MCU00400 | http://www.st.com/web/en/resource/technical/document/datasheet/CD00277537.pdf | Digi-Key | 497-11191-ND | STM32L151CBT6 | Symbols\STM32\STM32L1.SchLib | STM32 L1 | STM32L151CBT6 | STMicroelectronics | MCU ARM 128KB FLASH 48LQFP | ARM® Cortex®-M3 | 32-Bit | 32MHz | 128KB (128K x 8) | 16K x 8 | 4K x 8 | 37 | -40°C ~ 85°C | Footprints\STM32.PcbLib | STM-LQFP48_N | 12bit | 12b | yes | yes | yes | yes |  | yes | yes
MCU00401 | http://www.st.com/web/en/resource/technical/document/datasheet/CD00277537.pdf | Digi-Key | 497-11196-ND | STM32L152C8T6 | Symbols\STM32\STM32L1.SchLib | STM32 L1 | STM32L152C8T6 | STMicroelectronics | MCU ARM 64KB FLASH LCD 48LQFP | ARM® Cortex®-M3 | 32-Bit | 32MHz | 64KB (64K x 8) | 10K x 8 | 4K x 8 | 37 | -40°C ~ 85°C | Footprints\STM32.PcbLib | STM-LQFP48_N | 12bit | 12b | yes | yes | yes | yes |  | yes | yes
MCU00402 | http://www.st.com/web/en/resource/technical/document/datasheet/CD00277537.pdf | Digi-Key | 497-11197-ND | STM32L152CBT6 | Symbols\STM32\STM32L1.SchLib | STM32 L1 | STM32L152CBT6 | STMicroelectronics | MCU ARM 128KB FLASH LCD 48LQFP | ARM® Cortex®-M3 | 32-Bit | 32MHz | 128KB (128K x 8) | 16K x 8 | 4K x 8 | 37 | -40°C ~ 85°C | Footprints\STM32.PcbLib | STM-LQFP48_N | 12bit | 12b | yes | yes | yes | yes |  | yes | yes
MCU00403 | http://www.st.com/web/en/resource/technical/document/datasheet/DM00078075.pdf | Digi-Key | STM32L100C6U6-ND | STM32L100C6U6 | Symbols\STM32\STM32L1.SchLib | STM32 L1 | STM32L100C6U6 | STMicroelectronics | IC MCU ARM 32K FLASH 48UFQFPN | ARM® Cortex®-M3 | 32-Bit | 32MHz | 32KB (32K x 8) | 4K x 8 | 2K x 8 | 37 | -40°C ~ 85°C | Footprints\STM32.PcbLib | STM-UFQFPN48_N | 12bit | 12b | yes | yes | yes |  |  |  | yes
MCU00404 | http://www.st.com/web/en/resource/technical/document/datasheet/CD00277537.pdf | Digi-Key | 497-11552-ND | STM32L152CBU6 | Symbols\STM32\STM32L1.SchLib | STM32 L1 | STM32L152CBU6 | STMicroelectronics | MCU ARM 32BIT 128K FLASH 48QFPN | ARM® Cortex®-M3 | 32-Bit | 32MHz | 128KB (128K x 8) | 16K x 8 | 4K x 8 | 37 | -40°C ~ 85°C | Footprints\STM32.PcbLib | STM-UFQFPN48_N | 12bit | 12b | yes | yes | yes | yes |  | yes | yes
MCU00405 | http://www.st.com/web/en/resource/technical/document/datasheet/DM00078689.pdf | Digi-Key | STM32L152CBU6A-ND | STM32L152CBU6A | Symbols\STM32\STM32L1.SchLib | STM32 L1 | STM32L152CBU6A | STMicroelectronics | IC MCU 32BIT 128K FLASH 48UFQFPN | ARM® Cortex®-M3 | 32-Bit | 32MHz | 128KB (128K x 8) | 32K x 8 | 4K x 8 | 37 | -40°C ~ 85°C | Footprints\STM32.PcbLib | STM-UFQFPN48_N | 12bit | 12b | yes | yes | yes | yes |  | yes | yes
MCU00406 | http://www.st.com/web/en/resource/technical/document/datasheet/CD00251732.pdf | Digi-Key | 497-10497-ND | STM32F100R4T6B | Symbols\STM32\STM32F1.SchLib | STM32 F1 | STM32F100R4T6B | STMicroelectronics | MCU 32BIT ARM 16K FLASH 64LQFP | ARM® Cortex®-M3 | 32-Bit | 24MHz | 16KB (16K x 8) | 4K x 8 | - | 51 | -40°C ~ 85°C | Footprints\STM32.PcbLib | STM-LQFP64_N | 12bit | 12b | yes | yes | yes | yes
MCU00407 | http://www.st.com/web/en/resource/technical/document/datasheet/CD00251732.pdf | Digi-Key | 497-10496-ND | STM32F100R6T6B | Symbols\STM32\STM32F1.SchLib | STM32 F1 | STM32F100R6T6B | STMicroelectronics | MCU 32BIT ARM 32K FLASH 64LQFP | ARM® Cortex®-M3 | 32-Bit | 24MHz | 32KB (32K x 8) | 4K x 8 | - | 51 | -40°C ~ 85°C | Footprints\STM32.PcbLib | STM-LQFP64_N | 12bit | 12b | yes | yes | yes | yes
MCU00408 | http://www.st.com/web/en/resource/technical/document/datasheet/CD00251732.pdf | Digi-Key | 497-10494-ND | STM32F100RBT6B | Symbols\STM32\STM32F1.SchLib | STM32 F1 | STM32F100RBT6B | STMicroelectronics | MCU 32BIT ARM128K FLASH 64LQFP | ARM® Cortex®-M3 | 32-Bit | 24MHz | 128KB (128K x 8) | 8K x 8 | - | 51 | -40°C ~ 85°C | Footprints\STM32.PcbLib | STM-LQFP64_N | 12bit | 12b | yes | yes | yes | yes
MCU00409 | http://www.st.com/web/en/resource/technical/document/datasheet/CD00212417.pdf | Digi-Key | STM32F100RCT6-ND | STM32F100RCT6 | Symbols\STM32\STM32F1.SchLib | STM32 F1 | STM32F100RCT6 | STMicroelectronics | IC ARM CORTEX MCU 256KB 64LQFP | ARM® Cortex®-M3 | 32-Bit | 24MHz | 256KB (256K x 8) | 24K x 8 | - | 51 | -40°C ~ 85°C | Footprints\STM32.PcbLib | STM-LQFP64_N | 12bit | 12b | yes | yes | yes | yes
MCU00410 | http://www.st.com/web/en/resource/technical/document/datasheet/CD00191185.pdf | Digi-Key | 497-9033-ND | STM32F103RCT6 | Symbols\STM32\STM32F1.SchLib | STM32 F1 | STM32F103RCT6 | STMicroelectronics | MCU ARM 32BIT 256KB FLASH 64LQFP | ARM® Cortex®-M3 | 32-Bit | 72MHz | 256KB (256K x 8) | 48K x 8 | - | 51 | -40°C ~ 85°C | Footprints\STM32.PcbLib | STM-LQFP64_N | 12bit | 12b | yes | yes | yes | yes | yes |  | yes
MCU00411 | http://www.st.com/web/en/resource/technical/document/datasheet/CD00191185.pdf | Digi-Key | 497-6444-ND | STM32F103RET6 | Symbols\STM32\STM32F1.SchLib | STM32 F1 | STM32F103RET6 | STMicroelectronics | MCU ARM 512KB FLASH MEM 64-LQFP | ARM® Cortex®-M3 | 32-Bit | 72MHz | 512KB (512K x 8) | 64K x 8 | - | 51 | -40°C ~ 85°C | Footprints\STM32.PcbLib | STM-LQFP64_N | 12bit | 12b | yes | yes | yes | yes | yes |  | yes
MCU00412 | http://www.st.com/web/en/resource/technical/document/datasheet/CD00220364.pdf | Digi-Key | 497-8922-ND | STM32F105R8T6 | Symbols\STM32\STM32F1.SchLib | STM32 F1 | STM32F105R8T6 | STMicroelectronics | MCU ARM 64KB FLASH MEM 64-LQFP | ARM® Cortex®-M3 | 32-Bit | 72MHz | 64KB (64K x 8) | 64K x 8 | - | 51 | -40°C ~ 85°C | Footprints\STM32.PcbLib | STM-LQFP64_N | 12bit | 12b | yes | yes | yes | yes | yes |  | yes
MCU00413 | http://www.st.com/web/en/resource/technical/document/datasheet/CD00220364.pdf | Digi-Key | 497-8920-ND | STM32F105RBT6 | Symbols\STM32\STM32F1.SchLib | STM32 F1 | STM32F105RBT6 | STMicroelectronics | MCU ARM 128KB FLASH MEM 64-LQFP | ARM® Cortex®-M3 | 32-Bit | 72MHz | 128KB (128K x 8) | 64K x 8 | - | 51 | -40°C ~ 85°C | Footprints\STM32.PcbLib | STM-LQFP64_N | 12bit | 12b | yes | yes | yes | yes | yes |  | yes
MCU00414 | http://www.st.com/web/en/resource/technical/document/datasheet/CD00220364.pdf | Digi-Key | 497-8918-ND | STM32F105RCT6 | Symbols\STM32\STM32F1.SchLib | STM32 F1 | STM32F105RCT6 | STMicroelectronics | MCU ARM 256KB FLASH MEM 64-LQFP | ARM® Cortex®-M3 | 32-Bit | 72MHz | 256KB (256K x 8) | 64K x 8 | - | 51 | -40°C ~ 85°C | Footprints\STM32.PcbLib | STM-LQFP64_N | 12bit | 12b | yes | yes | yes | yes | yes |  | yes
MCU00415 | http://www.st.com/web/en/resource/technical/document/datasheet/CD00220364.pdf | Digi-Key | 497-8916-ND | STM32F107RBT6 | Symbols\STM32\STM32F1.SchLib | STM32 F1 | STM32F107RBT6 | STMicroelectronics | MCU ARM 128KB FLASH MEM 64-LQFP | ARM® Cortex®-M3 | 32-Bit | 72MHz | 128KB (128K x 8) | 64K x 8 | - | 51 | -40°C ~ 85°C | Footprints\STM32.PcbLib | STM-LQFP64_N | 12bit | 12b | yes | yes | yes | yes | yes |  | yes | yes
MCU00416 | http://www.st.com/web/en/resource/technical/document/datasheet/CD00220364.pdf | Digi-Key | 497-8914-ND | STM32F107RCT6 | Symbols\STM32\STM32F1.SchLib | STM32 F1 | STM32F107RCT6 | STMicroelectronics | MCU ARM 256KB FLASH MEM 64-LQFP | ARM® Cortex®-M3 | 32-Bit | 72MHz | 256KB (256K x 8) | 64K x 8 | - | 51 | -40°C ~ 85°C | Footprints\STM32.PcbLib | STM-LQFP64_N | 12bit | 12b | yes | yes | yes | yes | yes |  | yes | yes
MCU00417 | http://www.st.com/web/en/resource/technical/document/datasheet/CD00251732.pdf | Digi-Key | 497-10657-ND | STM32F100R8T6B | Symbols\STM32\STM32F1.SchLib | STM32 F1 | STM32F100R8T6B | STMicroelectronics | MCU 32BIT 64K FLASH 64LQFP | ARM® Cortex®-M3 | 32-Bit | 24MHz | 64KB (64K x 8) | 8K x 8 | - | 51 | -40°C ~ 85°C | Footprints\STM32.PcbLib | STM-LQFP64_N | 12bit | 12b | yes | yes | yes | yes
MCU00418 | http://www.st.com/web/en/resource/technical/document/datasheet/CD00251732.pdf | Digi-Key | STM32F100R8T7B-ND | STM32F100R8T7B | Symbols\STM32\STM32F1.SchLib | STM32 F1 | STM32F100R8T7B | STMicroelectronics | MCU 32BIT ARM 64K FLASH 64LQFP | ARM® Cortex®-M3 | 32-Bit | 24MHz | 64KB (64K x 8) | 8K x 8 | - | 51 | -40°C ~ 105°C | Footprints\STM32.PcbLib | STM-LQFP64_N | 12bit | 12b | yes | yes | yes | yes
MCU00419 | http://www.st.com/web/en/resource/technical/document/datasheet/CD00212417.pdf | Digi-Key | 497-11498-ND | STM32F100RCT6B | Symbols\STM32\STM32F1.SchLib | STM32 F1 | STM32F100RCT6B | STMicroelectronics | MCU ARM 32BIT 128K FLASH 64-LQFP | ARM® Cortex®-M3 | 32-Bit | 24MHz | 256KB (256K x 8) | 24K x 8 | - | 51 | -40°C ~ 85°C | Footprints\STM32.PcbLib | STM-LQFP64_N | 12bit | 12b | yes | yes | yes | yes
MCU00420 | http://www.st.com/web/en/resource/technical/document/datasheet/CD00212417.pdf | Digi-Key | STM32F100RDT6B-ND | STM32F100RDT6B | Symbols\STM32\STM32F1.SchLib | STM32 F1 | STM32F100RDT6B | STMicroelectronics | MCU 32BIT ARM128K FLASH 64LQFP | ARM® Cortex®-M3 | 32-Bit | 24MHz | 384KB (384K x 8) | 32K x 8 | - | 51 | -40°C ~ 85°C | Footprints\STM32.PcbLib | STM-LQFP64_N | 12bit | 12b | yes | yes | yes | yes
MCU00421 | http://www.st.com/web/en/resource/technical/document/datasheet/CD00212417.pdf | Digi-Key | STM32F100RET6B-ND | STM32F100RET6B | Symbols\STM32\STM32F1.SchLib | STM32 F1 | STM32F100RET6B | STMicroelectronics | MCU 32BIT ARM128K FLASH 64LQFP | ARM® Cortex®-M3 | 32-Bit | 24MHz | 512KB (512K x 8) | 32K x 8 | - | 51 | -40°C ~ 85°C | Footprints\STM32.PcbLib | STM-LQFP64_N | 12bit | 12b | yes | yes | yes | yes
MCU00422 | http://www.st.com/web/en/resource/technical/document/datasheet/CD00191185.pdf | Digi-Key | 497-11527-ND | STM32F103RCT7 | Symbols\STM32\STM32F1.SchLib | STM32 F1 | STM32F103RCT7 | STMicroelectronics | MCU ARM 32BIT 256K FLASH 64LQFP | ARM® Cortex®-M3 | 32-Bit | 72MHz | 256KB (256K x 8) | 48K x 8 | - | 51 | -40°C ~ 105°C | Footprints\STM32.PcbLib | STM-LQFP64_N | 12bit | 12b | yes | yes | yes | yes | yes |  | yes
MCU00423 | http://www.st.com/web/en/resource/technical/document/datasheet/CD00191185.pdf | Digi-Key | 497-11528-ND | STM32F103RDT6 | Symbols\STM32\STM32F1.SchLib | STM32 F1 | STM32F103RDT6 | STMicroelectronics | MCU ARM 32BIT 384K FLASH 64LQFP | ARM® Cortex®-M3 | 32-Bit | 72MHz | 384KB (384K x 8) | 64K x 8 | - | 51 | -40°C ~ 85°C | Footprints\STM32.PcbLib | STM-LQFP64_N | 12bit | 12b | yes | yes | yes | yes | yes |  | yes
MCU00424 | http://www.st.com/web/en/resource/technical/document/datasheet/CD00191185.pdf | Digi-Key | 497-11529-ND | STM32F103RET7 | Symbols\STM32\STM32F1.SchLib | STM32 F1 | STM32F103RET7 | STMicroelectronics | MCU ARM 32BIT 512K FLASH 64LQFP | ARM® Cortex®-M3 | 32-Bit | 72MHz | 512KB (512K x 8) | 64K x 8 | - | 51 | -40°C ~ 105°C | Footprints\STM32.PcbLib | STM-LQFP64_N | 12bit | 12b | yes | yes | yes | yes | yes |  | yes
MCU00425 | http://www.st.com/web/en/resource/technical/document/datasheet/CD00253742.pdf | Digi-Key | 497-11118-ND | STM32F103RGT6 | Symbols\STM32\STM32F1.SchLib | STM32 F1 | STM32F103RGT6 | STMicroelectronics | MCU 32BIT 1MB FLASH 64-LQFP | ARM® Cortex®-M3 | 32-Bit | 72MHz | 1MB (1M x 8) | 96K x 8 | - | 51 | -40°C ~ 85°C | Footprints\STM32.PcbLib | STM-LQFP64_N | 12bit | 12b | yes | yes | yes | yes | yes |  | yes
MCU00426 | http://www.st.com/web/en/resource/technical/document/datasheet/CD00253742.pdf | Digi-Key | STM32F103RGT7-ND | STM32F103RGT7 | Symbols\STM32\STM32F1.SchLib | STM32 F1 | STM32F103RGT7 | STMicroelectronics | MCU ARM 32BIT 64-LQFP | ARM® Cortex®-M3 | 32-Bit | 72MHz | 1MB (1M x 8) | 96K x 8 | - | 51 | -40°C ~ 105°C | Footprints\STM32.PcbLib | STM-LQFP64_N | 12bit | 12b | yes | yes | yes | yes | yes |  | yes
MCU00427 | http://www.st.com/web/en/resource/technical/document/datasheet/CD00220364.pdf | Digi-Key | STM32F105RCT6V-ND | STM32F105RCT6V | Symbols\STM32\STM32F1.SchLib | STM32 F1 | STM32F105RCT6V | STMicroelectronics | IC MCU 32BIT 256KB FLASH 64LQFP | ARM® Cortex®-M3 | 32-Bit | 72MHz | 256KB (256K x 8) | 64K x 8 | - | 51 | -40°C ~ 85°C | Footprints\STM32.PcbLib | STM-LQFP64_N | 12bit | 12b | yes | yes | yes | yes | yes |  | yes
MCU00428 | http://www.st.com/web/en/resource/technical/document/datasheet/CD00220364.pdf | Digi-Key | STM32F105RCT6W-ND | STM32F105RCT6W | Symbols\STM32\STM32F1.SchLib | STM32 F1 | STM32F105RCT6W | STMicroelectronics | IC MCU 32BIT 256KB FLASH 64LQFP | ARM® Cortex®-M3 | 32-Bit | 72MHz | 256KB (256K x 8) | 64K x 8 | - | 51 | -40°C ~ 85°C | Footprints\STM32.PcbLib | STM-LQFP64_N | 12bit | 12b | yes | yes | yes | yes | yes |  | yes
MCU00429 | http://www.st.com/web/en/resource/technical/document/datasheet/CD00220364.pdf | Digi-Key | 497-11547-ND | STM32F105RCT7 | Symbols\STM32\STM32F1.SchLib | STM32 F1 | STM32F105RCT7 | STMicroelectronics | MCU ARM 32BIT 256K FLASH 64-LQFP | ARM® Cortex®-M3 | 32-Bit | 72MHz | 256KB (256K x 8) | 64K x 8 | - | 51 | -40°C ~ 105°C | Footprints\STM32.PcbLib | STM-LQFP64_N | 12bit | 12b | yes | yes | yes | yes | yes |  | yes
MCU00430 | http://www.st.com/web/en/resource/technical/document/datasheet/CD00220364.pdf | Digi-Key | STM32F107RCT7-ND | STM32F107RCT7 | Symbols\STM32\STM32F1.SchLib | STM32 F1 | STM32F107RCT7 | STMicroelectronics | MCU ARM 256KB FLASH MEM 64-LQFP | ARM® Cortex®-M3 | 32-Bit | 72MHz | 256KB (256K x 8) | 64K x 8 | - | 51 | -40°C ~ 105°C | Footprints\STM32.PcbLib | STM-LQFP64_N | 12bit | 12b | yes | yes | yes | yes | yes |  | yes | yes
MCU00431 | http://www.st.com/web/en/resource/technical/document/datasheet/CD00237391.pdf | Digi-Key | 497-11153-ND | STM32F205RBT6 | Symbols\STM32\STM32F2.SchLib | STM32 F2 | STM32F205RBT6 | STMicroelectronics | MCU ARM 128KB FLASH 64LQFP | ARM® Cortex®-M3 | 32-Bit | 120MHz | 128KB (128K x 8) | 68K x 8 | - | 51 | -40°C ~ 85°C | Footprints\STM32.PcbLib | STM-LQFP64_N | 12bit | 12b | yes | yes | yes | yes | yes | yes | yes
MCU00432 | http://www.st.com/web/en/resource/technical/document/datasheet/CD00237391.pdf | Digi-Key | STM32F205RBT7-ND | STM32F205RBT7 | Symbols\STM32\STM32F2.SchLib | STM32 F2 | STM32F205RBT7 | STMicroelectronics | MCU ARM 128KB FLASH 64LQFP | ARM® Cortex®-M3 | 32-Bit | 120MHz | 128KB (128K x 8) | 68K x 8 | - | 51 | -40°C ~ 105°C | Footprints\STM32.PcbLib | STM-LQFP64_N | 12bit | 12b | yes | yes | yes | yes | yes | yes | yes
MCU00433 | http://www.st.com/web/en/resource/technical/document/datasheet/CD00237391.pdf | Digi-Key | 497-11154-ND | STM32F205RCT6 | Symbols\STM32\STM32F2.SchLib | STM32 F2 | STM32F205RCT6 | STMicroelectronics | MCU ARM 256KB FLASH 64LQFP | ARM® Cortex®-M3 | 32-Bit | 120MHz | 256KB (256K x 8) | 100K x 8 | - | 51 | -40°C ~ 85°C | Footprints\STM32.PcbLib | STM-LQFP64_N | 12bit | 12b | yes | yes | yes | yes | yes | yes | yes
MCU00434 | http://www.st.com/web/en/resource/technical/document/datasheet/CD00237391.pdf | Digi-Key | 497-11155-ND | STM32F205RET6 | Symbols\STM32\STM32F2.SchLib | STM32 F2 | STM32F205RET6 | STMicroelectronics | MCU ARM 512KB FLASH 64LQFP | ARM® Cortex®-M3 | 32-Bit | 120MHz | 512KB (512K x 8) | 132K x 8 | - | 51 | -40°C ~ 85°C | Footprints\STM32.PcbLib | STM-LQFP64_N | 12bit | 12b | yes | yes | yes | yes | yes | yes | yes
MCU00435 | http://www.st.com/web/en/resource/technical/document/datasheet/CD00237391.pdf | Digi-Key | 497-11156-ND | STM32F205RFT6 | Symbols\STM32\STM32F2.SchLib | STM32 F2 | STM32F205RFT6 | STMicroelectronics | MCU ARM 768KB FLASH 64LQFP | ARM® Cortex®-M3 | 32-Bit | 120MHz | 768KB (768K x 8) | 132K x 8 | - | 51 | -40°C ~ 85°C | Footprints\STM32.PcbLib | STM-LQFP64_N | 12bit | 12b | yes | yes | yes | yes | yes | yes | yes
MCU00436 | http://www.st.com/web/en/resource/technical/document/datasheet/CD00237391.pdf | Digi-Key | 497-11157-ND | STM32F205RGT6 | Symbols\STM32\STM32F2.SchLib | STM32 F2 | STM32F205RGT6 | STMicroelectronics | MCU ARM 1024KB FLASH 64LQFP | ARM® Cortex®-M3 | 32-Bit | 120MHz | 1MB (1M x 8) | 132K x 8 | - | 51 | -40°C ~ 85°C | Footprints\STM32.PcbLib | STM-LQFP64_N | 12bit | 12b | yes | yes | yes | yes | yes | yes | yes
MCU00437 | http://www.st.com/web/en/resource/technical/document/datasheet/CD00237391.pdf | Digi-Key | STM32F205RGT6V-ND | STM32F205RGT6V | Symbols\STM32\STM32F2.SchLib | STM32 F2 | STM32F205RGT6V | STMicroelectronics | IC MCU 32BIT 1MB FLASH 64LQFP | ARM® Cortex®-M3 | 32-Bit | 120MHz | 1MB (1M x 8) | 132K x 8 | - | 51 | -40°C ~ 85°C | Footprints\STM32.PcbLib | STM-LQFP64_N | 12bit | 12b | yes | yes | yes | yes | yes | yes | yes
MCU00438 | http://www.st.com/web/en/resource/technical/document/datasheet/CD00237391.pdf | Digi-Key | STM32F205RGT6W-ND | STM32F205RGT6W | Symbols\STM32\STM32F2.SchLib | STM32 F2 | STM32F205RGT6W | STMicroelectronics | IC MCU 32BIT 1MB FLASH 64LQFP | ARM® Cortex®-M3 | 32-Bit | 120MHz | 1MB (1M x 8) | 132K x 8 | - | 51 | -40°C ~ 85°C | Footprints\STM32.PcbLib | STM-LQFP64_N | 12bit | 12b | yes | yes | yes | yes | yes | yes | yes
MCU00439 | http://www.st.com/web/en/resource/technical/document/datasheet/CD00237391.pdf | Digi-Key | STM32F205RGT7-ND | STM32F205RGT7 | Symbols\STM32\STM32F2.SchLib | STM32 F2 | STM32F205RGT7 | STMicroelectronics | IC MCU ARM 1MB FLASH 64LQFP | ARM® Cortex®-M3 | 32-Bit | 120MHz | 1MB (1M x 8) | 132K x 8 | - | 51 | -40°C ~ 105°C | Footprints\STM32.PcbLib | STM-LQFP64_N | 12bit | 12b | yes | yes | yes | yes | yes | yes | yes
MCU00440 | http://www.st.com/web/en/resource/technical/document/datasheet/CD00263874.pdf | Digi-Key | 497-11178-ND | STM32F215RET6 | Symbols\STM32\STM32F2.SchLib | STM32 F2 | STM32F215RET6 | STMicroelectronics | MCU ARM 512KB FLASH 64LQFP | ARM® Cortex®-M3 | 32-Bit | 120MHz | 512KB (512K x 8) | 132K x 8 | - | 51 | -40°C ~ 85°C | Footprints\STM32.PcbLib | STM-LQFP64_N | 12bit | 12b | yes | yes | yes | yes | yes | yes | yes
MCU00441 | http://www.st.com/web/en/resource/technical/document/datasheet/CD00263874.pdf | Digi-Key | 497-11179-ND | STM32F215RGT6 | Symbols\STM32\STM32F2.SchLib | STM32 F2 | STM32F215RGT6 | STMicroelectronics | MCU ARM 1024KB FLASH 64LQFP | ARM® Cortex®-M3 | 32-Bit | 120MHz | 1MB (1M x 8) | 132K x 8 | - | 51 | -40°C ~ 85°C | Footprints\STM32.PcbLib | STM-LQFP64_N | 12bit | 12b | yes | yes | yes | yes | yes | yes | yes
MCU00442 | http://www.st.com/web/en/resource/technical/document/datasheet/CD00251732.pdf | Digi-Key | STM32F100R6H6B-ND | STM32F100R6H6B | Symbols\STM32\STM32F1.SchLib | STM32 F1 | STM32F100R6H6B | STMicroelectronics | IC ARM CORTEX MCU 32KB 64TFBGA | ARM® Cortex®-M3 | 32-Bit | 24MHz | 32KB (32K x 8) | 4K x 8 | - | 51 | -40°C ~ 85°C | Footprints\STM32.PcbLib | STM-TFBGA64 | 12bit | 12b | yes | yes | yes | yes
MCU00443 | http://www.st.com/web/en/resource/technical/document/datasheet/CD00251732.pdf | Digi-Key | 497-10495-ND | STM32F100RBH6B | Symbols\STM32\STM32F1.SchLib | STM32 F1 | STM32F100RBH6B | STMicroelectronics | MCU 32BIT ARM 128K FLASH 64TFBGA | ARM® Cortex®-M3 | 32-Bit | 24MHz | 128KB (128K x 8) | 8K x 8 | - | 51 | -40°C ~ 85°C | Footprints\STM32.PcbLib | STM-TFBGA64 | 12bit | 12b | yes | yes | yes | yes
MCU00444 | http://www.st.com/web/en/resource/technical/document/datasheet/CD00251732.pdf | Digi-Key | 497-11496-ND | STM32F100R4H6B | Symbols\STM32\STM32F1.SchLib | STM32 F1 | STM32F100R4H6B | STMicroelectronics | MCU ARM 32BIT 16K FLASH 64TFBGA | ARM® Cortex®-M3 | 32-Bit | 24MHz | 16KB (16K x 8) | 4K x 8 | - | 51 | -40°C ~ 85°C | Footprints\STM32.PcbLib | STM-TFBGA64 | 12bit | 12b | yes | yes | yes | yes
MCU00445 | http://www.st.com/web/en/resource/technical/document/datasheet/CD00251732.pdf | Digi-Key | 497-11497-ND | STM32F100R8H6B | Symbols\STM32\STM32F1.SchLib | STM32 F1 | STM32F100R8H6B | STMicroelectronics | MCU ARM 32BIT 64K FLASH 64TFBGA | ARM® Cortex®-M3 | 32-Bit | 24MHz | 64KB (64K x 8) | 8K x 8 | - | 51 | -40°C ~ 85°C | Footprints\STM32.PcbLib | STM-TFBGA64 | 12bit | 12b | yes | yes | yes | yes
MCU00446 | http://www.st.com/st-web-ui/static/active/en/resource/technical/document/datasheet/DM00133117.pdf | Digi-Key | STM32F302VDT6-ND | STM32F302VDT6 | Symbols\STM32\STM32F3.SchLib | STM32 F3 | STM32F302VDT6 | STMicroelectronics | IC MCU 32BIT 512KB FLASH 100LQFP | ARM® Cortex®-M4 | 32-Bit | 72MHz | 384KB (384K x 8) | 64K x 8 | - | 44 | -40°C ~ 85°C | Footprints\STM32.PcbLib | STM-LQFP100_N | 12bit | 12b | yes | yes | yes | yes | yes | yes | yes
MCU00447 | http://www.st.com/web/en/resource/technical/document/datasheet/DM00088500.pdf | Digi-Key | 497-14045-ND | STM32F030R8T6 | Symbols\STM32\STM32F0.SchLib | STM32 F0 | STM32F030R8T6 | STMicroelectronics | IC MCU ARM 64K FLASH 64LQFP | ARM® Cortex®-M0 | 32-Bit | 48MHz | 64KB (64K x 8) | 8K x 8 | - | 55 | -40°C ~ 85°C | Footprints\STM32.PcbLib | STM-LQFP64_N | 12bit | - | yes | yes | yes
MCU00448 | http://www.st.com/st-web-ui/static/active/en/resource/technical/document/datasheet/DM00133117.pdf | Digi-Key | STM32F302ZDT6-ND | STM32F302ZDT6 | Symbols\STM32\STM32F3.SchLib | STM32 F3 | STM32F302ZDT6 | STMicroelectronics | IC MCU 32BIT 512KB FLASH 144LQFP | ARM® Cortex®-M4 | 32-Bit | 72MHz | 384KB (384K x 8) | 64K x 8 | - | 45 | -40°C ~ 85°C | Footprints\STM32.PcbLib | STM-LQFP144_N | 12bit | 12b | yes | yes | yes | yes | yes | yes | yes
MCU00449 | http://www.st.com/web/en/resource/technical/document/datasheet/DM00039193.pdf | Digi-Key | 497-12891-ND | STM32F051R8T6 | Symbols\STM32\STM32F0.SchLib | STM32 F0 | STM32F051R8T6 | STMicroelectronics | IC MCU 32BIT 64KB FLASH 64LQFP | ARM® Cortex®-M0 | 32-Bit | 48MHz | 64KB (64K x 8) | 8K x 8 | - | 55 | -40°C ~ 85°C | Footprints\STM32.PcbLib | STM-LQFP64_N | 12bit | 12b | yes | yes | yes | yes |  | yes
MCU00450 | http://www.st.com/web/en/resource/technical/document/datasheet/DM00039193.pdf | Digi-Key | 497-12951-ND | STM32F051R4T6 | Symbols\STM32\STM32F0.SchLib | STM32 F0 | STM32F051R4T6 | STMicroelectronics | IC MCU 32BIT 16KB FLASH 64LQFP | ARM® Cortex®-M0 | 32-Bit | 48MHz | 16KB (16K x 8) | 8K x 8 | - | 55 | -40°C ~ 85°C | Footprints\STM32.PcbLib | STM-LQFP64_N | 12bit | 12b | yes | yes | yes | yes |  | yes
MCU00451 | http://www.st.com/web/en/resource/technical/document/datasheet/DM00039193.pdf | Digi-Key | 497-12952-ND | STM32F051R6T6 | Symbols\STM32\STM32F0.SchLib | STM32 F0 | STM32F051R6T6 | STMicroelectronics | IC MCU 32BIT 32KB FLASH 64LQFP | ARM® Cortex®-M0 | 32-Bit | 48MHz | 32KB (32K x 8) | 8K x 8 | - | 55 | -40°C ~ 85°C | Footprints\STM32.PcbLib | STM-LQFP64_N | 12bit | 12b | yes | yes | yes | yes |  | yes
MCU00452 | http://www.st.com/web/en/resource/technical/document/datasheet/DM00039193.pdf | Digi-Key | STM32F051R8T7-ND | STM32F051R8T7 | Symbols\STM32\STM32F0.SchLib | STM32 F0 | STM32F051R8T7 | STMicroelectronics | IC MCU ARM 64K FLASH 64LQFP | ARM® Cortex®-M0 | 32-Bit | 48MHz | 64KB (64K x 8) | 8K x 8 | - | 55 | -40°C ~ 105°C | Footprints\STM32.PcbLib | STM-LQFP64_N | 12bit | 12b | yes | yes | yes | yes
MCU00453 | http://www.st.com/st-web-ui/static/active/en/resource/technical/document/datasheet/DM00059126.pdf | Digi-Key | STM32F058R8T6-ND | STM32F058R8T6 | Symbols\STM32\STM32F0.SchLib | STM32 F0 | STM32F058R8T6 | STMicroelectronics | IC MCU 32BIT 64KB FLASH 64LQFP | ARM® Cortex®-M0 | 32-Bit | 48MHz | 64KB (64K x 8) | 8K x 8 | - | 54 | -40°C ~ 85°C | Footprints\STM32.PcbLib | STM-LQFP64_N | 12bit | 12b | yes | yes | yes | yes |  | yes
MCU00454 | http://www.st.com/web/en/resource/technical/document/datasheet/DM00090510.pdf | Digi-Key | 497-14644-ND | STM32F072RBT6 | Symbols\STM32\STM32F0.SchLib | STM32 F0 | STM32F072RBT6 | STMicroelectronics | MCU 32BIT 128KB FLASH 64LQFP | ARM® Cortex®-M0 | 32-Bit | 48MHz | 128KB (128K x 8) | 16K x 8 | - | 51 | -40°C ~ 85°C | Footprints\STM32.PcbLib | STM-LQFP64_N | 12bit | 12b | yes | yes | yes | yes | yes | yes | yes
MCU00455 | http://media.digikey.com/pdf/Data%20Sheets/ST%20Microelectronics%20PDFS/STM32F372_3_Rev3.pdf | Digi-Key | 497-13316-ND | STM32F372VCT6 | Symbols\STM32\STM32F3.SchLib | STM32 F3 | STM32F372VCT6 | STMicroelectronics | IC MCU 32BIT 256KB FLASH 100LQFP | ARM® Cortex®-M4 | 32-Bit | 72MHz | 256KB (256K x 8) | 32K x 8 | - | 84 | -40°C ~ 85°C | Footprints\STM32.PcbLib | STM-LQFP100_N | 12bit | 12b | yes | yes | yes | yes | yes | yes | yes
MCU00456 | http://media.digikey.com/pdf/Data%20Sheets/ST%20Microelectronics%20PDFS/STM32F372_3_Rev3.pdf | Digi-Key | 497-13312-ND | STM32F372V8T6 | Symbols\STM32\STM32F3.SchLib | STM32 F3 | STM32F372V8T6 | STMicroelectronics | IC MCU 32BIT 64KB FLASH 100LQFP | ARM® Cortex®-M4 | 32-Bit | 72MHz | 64KB (64K x 8) | 16K x 8 | - | 84 | -40°C ~ 85°C | Footprints\STM32.PcbLib | STM-LQFP100_N | 12bit | 12b | yes | yes | yes | yes | yes | yes | yes
MCU00457 | http://media.digikey.com/pdf/Data%20Sheets/ST%20Microelectronics%20PDFS/STM32F372_3_Rev3.pdf | Digi-Key | 497-13310-ND | STM32F372VBT6 | Symbols\STM32\STM32F3.SchLib | STM32 F3 | STM32F372VBT6 | STMicroelectronics | IC MCU 32BIT 128KB FLASH 100LQFP | ARM® Cortex®-M4 | 32-Bit | 72MHz | 128KB (128K x 8) | 24K x 8 | - | 84 | -40°C ~ 85°C | Footprints\STM32.PcbLib | STM-LQFP100_N | 12bit | 12b | yes | yes | yes | yes | yes | yes | yes
MCU00458 | http://media.digikey.com/pdf/Data%20Sheets/ST%20Microelectronics%20PDFS/STM32F372_3_Rev3.pdf | Digi-Key | 497-13297-ND | STM32F372V8H6 | Symbols\STM32\STM32F3.SchLib | STM32 F3 | STM32F372V8H6 | STMicroelectronics | IC MCU 32BIT 64KB FLASH 100BGA | ARM® Cortex®-M4 | 32-Bit | 72MHz | 64KB (64K x 8) | 16K x 8 | - | 84 | -40°C ~ 85°C | Footprints\STM32.PcbLib | STM-UFBGA100 | 12bit | 12b | yes | yes | yes | yes | yes | yes | yes
MCU00459 | http://media.digikey.com/pdf/Data%20Sheets/ST%20Microelectronics%20PDFS/STM32F372_3_Rev3.pdf | Digi-Key | 497-13311-ND | STM32F372VBH6 | Symbols\STM32\STM32F3.SchLib | STM32 F3 | STM32F372VBH6 | STMicroelectronics | IC MCU 32BIT 128KB FLASH 100BGA | ARM® Cortex®-M4 | 32-Bit | 72MHz | 128KB (128K x 8) | 24K x 8 | - | 84 | -40°C ~ 85°C | Footprints\STM32.PcbLib | STM-UFBGA100 | 12bit | 12b | yes | yes | yes | yes | yes | yes | yes
MCU00460 | http://media.digikey.com/pdf/Data%20Sheets/ST%20Microelectronics%20PDFS/STM32F372_3_Rev3.pdf | Digi-Key | 497-13301-ND | STM32F372VCH6 | Symbols\STM32\STM32F3.SchLib | STM32 F3 | STM32F372VCH6 | STMicroelectronics | IC MCU 32BIT 256KB FLASH 100BGA | ARM® Cortex®-M4 | 32-Bit | 72MHz | 256KB (256K x 8) | 32K x 8 | - | 84 | -40°C ~ 85°C | Footprints\STM32.PcbLib | STM-UFBGA100 | 12bit | 12b | yes | yes | yes | yes | yes | yes | yes
MCU00461 | http://media.digikey.com/pdf/Data%20Sheets/ST%20Microelectronics%20PDFS/STM32F372_3_Rev3.pdf | Digi-Key | 497-13308-ND | STM32F372C8T6 | Symbols\STM32\STM32F3.SchLib | STM32 F3 | STM32F372C8T6 | STMicroelectronics | IC MCU 32BIT 64KB FLASH 48LQFP | ARM® Cortex®-M4 | 32-Bit | 72MHz | 64KB (64K x 8) | 16K x 8 | - | 36 | -40°C ~ 85°C | Footprints\STM32.PcbLib | STM-LQFP48_N | 12bit | 12b | yes | yes | yes | yes | yes | yes | yes
MCU00462 | http://media.digikey.com/pdf/Data%20Sheets/ST%20Microelectronics%20PDFS/STM32F372_3_Rev3.pdf | Digi-Key | 497-13307-ND | STM32F372CBT6 | Symbols\STM32\STM32F3.SchLib | STM32 F3 | STM32F372CBT6 | STMicroelectronics | IC MCU 32BIT 128KB FLASH 48LQFP | ARM® Cortex®-M4 | 32-Bit | 72MHz | 128KB (128K x 8) | 24K x 8 | - | 36 | -40°C ~ 85°C | Footprints\STM32.PcbLib | STM-LQFP48_N | 12bit | 12b | yes | yes | yes | yes | yes | yes | yes
MCU00463 | http://media.digikey.com/pdf/Data%20Sheets/ST%20Microelectronics%20PDFS/STM32F372_3_Rev3.pdf | Digi-Key | 497-13298-ND | STM32F372CCT6 | Symbols\STM32\STM32F3.SchLib | STM32 F3 | STM32F372CCT6 | STMicroelectronics | IC MCU 32BIT 256KB FLASH 48LQFP | ARM® Cortex®-M4 | 32-Bit | 72MHz | 256KB (256K x 8) | 32K x 8 | - | 36 | -40°C ~ 85°C | Footprints\STM32.PcbLib | STM-LQFP48_N | 12bit | 12b | yes | yes | yes | yes | yes | yes | yes
MCU00464 | http://media.digikey.com/pdf/Data%20Sheets/ST%20Microelectronics%20PDFS/STM32F372_3_Rev3.pdf | Digi-Key | 497-13303-ND | STM32F372R8T6 | Symbols\STM32\STM32F3.SchLib | STM32 F3 | STM32F372R8T6 | STMicroelectronics | IC MCU 32BIT 64KB FLASH 64LQFP | ARM® Cortex®-M4 | 32-Bit | 72MHz | 64KB (64K x 8) | 16K x 8 | - | 52 | -40°C ~ 85°C | Footprints\STM32.PcbLib | STM-LQFP64_N | 12bit | 12b | yes | yes | yes | yes | yes | yes | yes
MCU00465 | http://media.digikey.com/pdf/Data%20Sheets/ST%20Microelectronics%20PDFS/STM32F372_3_Rev3.pdf | Digi-Key | 497-13317-ND | STM32F372RBT6 | Symbols\STM32\STM32F3.SchLib | STM32 F3 | STM32F372RBT6 | STMicroelectronics | IC MCU 32BIT 128KB FLASH 64LQFP | ARM® Cortex®-M4 | 32-Bit | 72MHz | 128KB (128K x 8) | 24K x 8 | - | 52 | -40°C ~ 85°C | Footprints\STM32.PcbLib | STM-LQFP64_N | 12bit | 12b | yes | yes | yes | yes | yes | yes | yes
MCU00466 | http://media.digikey.com/pdf/Data%20Sheets/ST%20Microelectronics%20PDFS/STM32F372_3_Rev3.pdf | Digi-Key | 497-13302-ND | STM32F372RCT6 | Symbols\STM32\STM32F3.SchLib | STM32 F3 | STM32F372RCT6 | STMicroelectronics | IC MCU 32BIT 256KB FLASH 64LQFP | ARM® Cortex®-M4 | 32-Bit | 72MHz | 256KB (256K x 8) | 32K x 8 | - | 52 | -40°C ~ 85°C | Footprints\STM32.PcbLib | STM-LQFP64_N | 12bit | 12b | yes | yes | yes | yes | yes | yes | yes
MCU00467 | http://www.st.com/web/en/resource/technical/document/datasheet/DM00046749.pdf | Digi-Key | 497-13305-ND | STM32F373V8T6 | Symbols\STM32\STM32F3.SchLib | STM32 F3 | STM32F373V8T6 | STMicroelectronics | IC MCU 32BIT 64KB FLASH 100LQFP | ARM® Cortex®-M4 | 32-Bit | 72MHz | 64KB (64K x 8) | 16K x 8 | - | 84 | -40°C ~ 85°C | Footprints\STM32.PcbLib | STM-LQFP100_N | 12bit | 12b | yes | yes | yes | yes | yes | yes | yes
MCU00468 | http://www.st.com/web/en/resource/technical/document/datasheet/DM00046749.pdf | Digi-Key | 497-13313-ND | STM32F373VBT6 | Symbols\STM32\STM32F3.SchLib | STM32 F3 | STM32F373VBT6 | STMicroelectronics | IC MCU 32BIT 128KB FLASH 100LQFP | ARM® Cortex®-M4 | 32-Bit | 72MHz | 128KB (128K x 8) | 24K x 8 | - | 84 | -40°C ~ 85°C | Footprints\STM32.PcbLib | STM-LQFP100_N | 12bit | 12b | yes | yes | yes | yes | yes | yes | yes
MCU00469 | http://www.st.com/st-web-ui/static/active/en/resource/technical/document/datasheet/DM00046749.pdf | Digi-Key | STM32F373VBT7-ND | STM32F373VBT7 | Symbols\STM32\STM32F3.SchLib | STM32 F3 | STM32F373VBT7 | STMicroelectronics | IC MCU 32BIT 128KB FLASH 100LQFP | ARM® Cortex®-M4 | 32-Bit | 72MHz | 128KB (128K x 8) | 24K x 8 | - | 84 | -40°C ~ 105°C | Footprints\STM32.PcbLib | STM-LQFP100_N | 12bit | 12b | yes | yes | yes | yes | yes | yes | yes
MCU00470 | http://www.st.com/web/en/resource/technical/document/datasheet/DM00046749.pdf | Digi-Key | 497-13234-ND | STM32F373VCT6 | Symbols\STM32\STM32F3.SchLib | STM32 F3 | STM32F373VCT6 | STMicroelectronics | IC MCU 32BIT 256KB FLASH 100LQFP | ARM® Cortex®-M4 | 32-Bit | 72MHz | 256KB (256K x 8) | 32K x 8 | - | 84 | -40°C ~ 85°C | Footprints\STM32.PcbLib | STM-LQFP100_N | 12bit | 12b | yes | yes | yes | yes | yes | yes | yes
MCU00471 | http://www.st.com/web/en/resource/technical/document/datasheet/DM00046749.pdf | Digi-Key | 497-13300-ND | STM32F373V8H6 | Symbols\STM32\STM32F3.SchLib | STM32 F3 | STM32F373V8H6 | STMicroelectronics | IC MCU 32BIT 64KB FLASH 100BGA | ARM® Cortex®-M4 | 32-Bit | 72MHz | 64KB (64K x 8) | 16K x 8 | - | 84 | -40°C ~ 85°C | Footprints\STM32.PcbLib | STM-UFBGA100 | 12bit | 12b | yes | yes | yes | yes | yes | yes | yes
MCU00472 | http://www.st.com/web/en/resource/technical/document/datasheet/DM00046749.pdf | Digi-Key | 497-13299-ND | STM32F373VBH6 | Symbols\STM32\STM32F3.SchLib | STM32 F3 | STM32F373VBH6 | STMicroelectronics | IC MCU 32BIT 128KB FLASH 100BGA | ARM® Cortex®-M4 | 32-Bit | 72MHz | 128KB (128K x 8) | 24K x 8 | - | 84 | -40°C ~ 85°C | Footprints\STM32.PcbLib | STM-UFBGA100 | 12bit | 12b | yes | yes | yes | yes | yes | yes | yes
MCU00473 | http://www.st.com/web/en/resource/technical/document/datasheet/DM00046749.pdf | Digi-Key | 497-13253-ND | STM32F373VCH6 | Symbols\STM32\STM32F3.SchLib | STM32 F3 | STM32F373VCH6 | STMicroelectronics | IC MCU 32BIT 256KB FLASH 100BGA | ARM® Cortex®-M4 | 32-Bit | 72MHz | 256KB (256K x 8) | 32K x 8 | - | 84 | -40°C ~ 85°C | Footprints\STM32.PcbLib | STM-UFBGA100 | 12bit | 12b | yes | yes | yes | yes | yes | yes | yes
MCU00474 | http://www.st.com/web/en/resource/technical/document/datasheet/DM00046749.pdf | Digi-Key | 497-13306-ND | STM32F373C8T6 | Symbols\STM32\STM32F3.SchLib | STM32 F3 | STM32F373C8T6 | STMicroelectronics | IC MCU 32BIT 64KB FLASH 48LQFP | ARM® Cortex®-M4 | 32-Bit | 72MHz | 64KB (64K x 8) | 16K x 8 | - | 36 | -40°C ~ 85°C | Footprints\STM32.PcbLib | STM-LQFP48_N | 12bit | 12b | yes | yes | yes | yes | yes | yes | yes
MCU00475 | http://www.st.com/web/en/resource/technical/document/datasheet/DM00046749.pdf | Digi-Key | 497-13309-ND | STM32F373CBT6 | Symbols\STM32\STM32F3.SchLib | STM32 F3 | STM32F373CBT6 | STMicroelectronics | IC MCU 32BIT 128KB FLASH 48LQFP | ARM® Cortex®-M4 | 32-Bit | 72MHz | 128KB (128K x 8) | 24K x 8 | - | 36 | -40°C ~ 85°C | Footprints\STM32.PcbLib | STM-LQFP48_N | 12bit | 12b | yes | yes | yes | yes | yes | yes | yes
MCU00476 | http://www.st.com/web/en/resource/technical/document/datasheet/DM00046749.pdf | Digi-Key | 497-13251-ND | STM32F373CCT6 | Symbols\STM32\STM32F3.SchLib | STM32 F3 | STM32F373CCT6 | STMicroelectronics | IC MCU 32BIT 256KB FLASH 48LQFP | ARM® Cortex®-M4 | 32-Bit | 72MHz | 256KB (256K x 8) | 32K x 8 | - | 36 | -40°C ~ 85°C | Footprints\STM32.PcbLib | STM-LQFP48_N | 12bit | 12b | yes | yes | yes | yes | yes | yes | yes
MCU00477 | http://www.st.com/web/en/resource/technical/document/datasheet/DM00046749.pdf | Digi-Key | STM32F373CCT7-ND | STM32F373CCT7 | Symbols\STM32\STM32F3.SchLib | STM32 F3 | STM32F373CCT7 | STMicroelectronics | IC MCU 32BIT 256KB FLASH 48LQFP | ARM® Cortex®-M4 | 32-Bit | 72MHz | 256KB (256K x 8) | 32K x 8 | - | 36 | -40°C ~ 105°C | Footprints\STM32.PcbLib | STM-LQFP48_N | 12bit | 12b | yes | yes | yes | yes | yes | yes | yes
MCU00478 | http://www.st.com/web/en/resource/technical/document/datasheet/DM00046749.pdf | Digi-Key | 497-13315-ND | STM32F373R8T6 | Symbols\STM32\STM32F3.SchLib | STM32 F3 | STM32F373R8T6 | STMicroelectronics | IC MCU 32BIT 64KB FLASH 64LQFP | ARM® Cortex®-M4 | 32-Bit | 72MHz | 64KB (64K x 8) | 16K x 8 | - | 52 | -40°C ~ 85°C | Footprints\STM32.PcbLib | STM-LQFP64_N | 12bit | 12b | yes | yes | yes | yes | yes | yes | yes
MCU00479 | http://www.st.com/web/en/resource/technical/document/datasheet/DM00046749.pdf | Digi-Key | 497-13314-ND | STM32F373RBT6 | Symbols\STM32\STM32F3.SchLib | STM32 F3 | STM32F373RBT6 | STMicroelectronics | IC MCU 32BIT 128KB FLASH 64LQFP | ARM® Cortex®-M4 | 32-Bit | 72MHz | 128KB (128K x 8) | 24K x 8 | - | 52 | -40°C ~ 85°C | Footprints\STM32.PcbLib | STM-LQFP64_N | 12bit | 12b | yes | yes | yes | yes | yes | yes | yes
MCU00480 | http://www.st.com/web/en/resource/technical/document/datasheet/DM00046749.pdf | Digi-Key | 497-13252-ND | STM32F373RCT6 | Symbols\STM32\STM32F3.SchLib | STM32 F3 | STM32F373RCT6 | STMicroelectronics | IC MCU 32BIT 256KB FLASH 64LQFP | ARM® Cortex®-M4 | 32-Bit | 72MHz | 256KB (256K x 8) | 32K x 8 | - | 52 | -40°C ~ 85°C | Footprints\STM32.PcbLib | STM-LQFP64_N | 12bit | 12b | yes | yes | yes | yes | yes | yes | yes
MCU00481 | http://www.st.com/web/en/resource/technical/document/datasheet/DM00078075.pdf | Digi-Key | STM32L100R8T6-ND | STM32L100R8T6 | Symbols\STM32\STM32L1.SchLib | STM32 L1 | STM32L100R8T6 | STMicroelectronics | IC MCU ARM 64K FLASH 64LQFP | ARM® Cortex®-M3 | 32-Bit | 32MHz | 64KB (64K x 8) | 8K x 8 | 2K x 8 | 51 | -40°C ~ 85°C | Footprints\STM32.PcbLib | STM-LQFP64_N | 12bit | 12b | yes | yes | yes |  |  |  | yes
MCU00482 | http://www.st.com/st-web-ui/static/active/en/resource/technical/document/datasheet/DM00108661.pdf | Digi-Key | STM32L100R8T6A-ND | STM32L100R8T6A | Symbols\STM32\STM32L1.SchLib | STM32 L1 | STM32L100R8T6A | STMicroelectronics | IC MCU 32BIT 64KB FLASH 64LQFP | ARM® Cortex®-M3 | 32-Bit | 32MHz | 64KB (64K x 8) | 8K x 8 | 2K x 8 | 51 | -40°C ~ 85°C | Footprints\STM32.PcbLib | STM-LQFP64_N | 12bit | 12b | yes | yes | yes |  |  |  | yes
MCU00483 | http://www.st.com/web/en/resource/technical/document/datasheet/DM00078075.pdf | Digi-Key | 497-13631-ND | STM32L100RBT6 | Symbols\STM32\STM32L1.SchLib | STM32 L1 | STM32L100RBT6 | STMicroelectronics | IC MCU 32BIT 128KB FLASH 64LQFP | ARM® Cortex®-M3 | 32-Bit | 32MHz | 128KB (128K x 8) | 10K x 8 | 2K x 8 | 51 | -40°C ~ 85°C | Footprints\STM32.PcbLib | STM-LQFP64_N | 12bit | 12b | yes | yes | yes |  |  |  | yes
MCU00484 | http://www.st.com/st-web-ui/static/active/en/resource/technical/document/datasheet/DM00108661.pdf | Digi-Key | STM32L100RBT6A-ND | STM32L100RBT6A | Symbols\STM32\STM32L1.SchLib | STM32 L1 | STM32L100RBT6A | STMicroelectronics | IC MCU 32BIT 128KB FLASH 64LQFP | ARM® Cortex®-M3 | 32-Bit | 32MHz | 128KB (128K x 8) | 10K x 8 | 2K x 8 | 51 | -40°C ~ 85°C | Footprints\STM32.PcbLib | STM-LQFP64_N | 12bit | 12b | yes | yes | yes |  |  |  | yes
MCU00485 | http://www.st.com/web/en/resource/technical/document/datasheet/DM00090183.pdf | Digi-Key | STM32L100RCT6-ND | STM32L100RCT6 | Symbols\STM32\STM32L1.SchLib | STM32 L1 | STM32L100RCT6 | STMicroelectronics | IC MCU ARM 256K FLASH 64LQFP | ARM® Cortex®-M3 | 32-Bit | 32MHz | 256KB (256K x 8) | 16K x 8 | 8K x 8 | 51 | -40°C ~ 85°C | Footprints\STM32.PcbLib | STM-LQFP64_N | 12bit | 12b | yes | yes | yes |  |  |  | yes
MCU00486 | http://www.st.com/web/en/resource/technical/document/datasheet/CD00277537.pdf | Digi-Key | 497-11482-ND | STM32L151R6T6 | Symbols\STM32\STM32L1.SchLib | STM32 L1 | STM32L151R6T6 | STMicroelectronics | IC MCU 32BIT 32KB FLASH 64LQFP | ARM® Cortex®-M3 | 32-Bit | 32MHz | 32KB (32K x 8) | 10K x 8 | 4K x 8 | 51 | -40°C ~ 85°C | Footprints\STM32.PcbLib | STM-LQFP64_N | 12bit | 12b | yes | yes | yes | yes |  | yes | yes
MCU00487 | http://www.st.com/web/en/resource/technical/document/datasheet/DM00078689.pdf | Digi-Key | STM32L151R6T6A-ND | STM32L151R6T6A | Symbols\STM32\STM32L1.SchLib | STM32 L1 | STM32L151R6T6A | STMicroelectronics | IC MCU 32BIT 32KB FLASH 64LQFP | ARM® Cortex®-M3 | 32-Bit | 32MHz | 32KB (32K x 8) | 16K x 8 | 4K x 8 | 51 | -40°C ~ 85°C | Footprints\STM32.PcbLib | STM-LQFP64_N | 12bit | 12b | yes | yes | yes | yes |  | yes | yes
MCU00488 | http://www.st.com/web/en/resource/technical/document/datasheet/CD00277537.pdf | Digi-Key | 497-11192-ND | STM32L151R8T6 | Symbols\STM32\STM32L1.SchLib | STM32 L1 | STM32L151R8T6 | STMicroelectronics | MCU ARM 64KB FLASH 64LQFP | ARM® Cortex®-M3 | 32-Bit | 32MHz | 64KB (64K x 8) | 10K x 8 | 4K x 8 | 51 | -40°C ~ 85°C | Footprints\STM32.PcbLib | STM-LQFP64_N | 12bit | 12b | yes | yes | yes | yes |  | yes | yes
MCU00489 | http://www.st.com/web/en/resource/technical/document/datasheet/DM00078689.pdf | Digi-Key | STM32L151R8T6A-ND | STM32L151R8T6A | Symbols\STM32\STM32L1.SchLib | STM32 L1 | STM32L151R8T6A | STMicroelectronics | IC MCU 32BIT 64KB FLASH 64LQFP | ARM® Cortex®-M3 | 32-Bit | 32MHz | 64KB (64K x 8) | 32K x 8 | 4K x 8 | 51 | -40°C ~ 85°C | Footprints\STM32.PcbLib | STM-LQFP64_N | 12bit | 12b | yes | yes | yes | yes |  | yes | yes
MCU00490 | http://www.st.com/web/en/resource/technical/document/datasheet/CD00277537.pdf | Digi-Key | 497-11193-ND | STM32L151RBT6 | Symbols\STM32\STM32L1.SchLib | STM32 L1 | STM32L151RBT6 | STMicroelectronics | MCU ARM 128KB FLASH 64LQFP | ARM® Cortex®-M3 | 32-Bit | 32MHz | 128KB (128K x 8) | 16K x 8 | 4K x 8 | 51 | -40°C ~ 85°C | Footprints\STM32.PcbLib | STM-LQFP64_N | 12bit | 12b | yes | yes | yes | yes |  | yes | yes
MCU00491 | http://www.st.com/web/en/resource/technical/document/datasheet/DM00078689.pdf | Digi-Key | STM32L151RBT6A-ND | STM32L151RBT6A | Symbols\STM32\STM32L1.SchLib | STM32 L1 | STM32L151RBT6A | STMicroelectronics | IC MCU 32BIT 128KB FLASH 64LQFP | ARM® Cortex®-M3 | 32-Bit | 32MHz | 128KB (128K x 8) | 32K x 8 | 4K x 8 | 51 | -40°C ~ 85°C | Footprints\STM32.PcbLib | STM-LQFP64_N | 12bit | 12b | yes | yes | yes | yes |  | yes | yes
MCU00492 | http://www.st.com/web/en/resource/technical/document/datasheet/CD00277537.pdf | Digi-Key | STM32L152R6T6-ND | STM32L152R6T6 | Symbols\STM32\STM32L1.SchLib | STM32 L1 | STM32L152R6T6 | STMicroelectronics | MCU ARM 32KB FLASH 64LQFP | ARM® Cortex®-M3 | 32-Bit | 32MHz | 32KB (32K x 8) | 10K x 8 | 4K x 8 | 51 | -40°C ~ 85°C | Footprints\STM32.PcbLib | STM-LQFP64_N | 12bit | 12b | yes | yes | yes | yes |  | yes | yes
MCU00493 | http://www.st.com/web/en/resource/technical/document/datasheet/DM00078689.pdf | Digi-Key | STM32L152R6T6A-ND | STM32L152R6T6A | Symbols\STM32\STM32L1.SchLib | STM32 L1 | STM32L152R6T6A | STMicroelectronics | IC MCU 32BIT 32KB FLASH 64LQFP | ARM® Cortex®-M3 | 32-Bit | 32MHz | 32KB (32K x 8) | 16K x 8 | 4K x 8 | 51 | -40°C ~ 85°C | Footprints\STM32.PcbLib | STM-LQFP64_N | 12bit | 12b | yes | yes | yes | yes |  | yes | yes
MCU00494 | http://www.st.com/web/en/resource/technical/document/datasheet/CD00277537.pdf | Digi-Key | 497-11198-ND | STM32L152R8T6 | Symbols\STM32\STM32L1.SchLib | STM32 L1 | STM32L152R8T6 | STMicroelectronics | MCU ARM 64KB FLASH LCD 64LQFP | ARM® Cortex®-M3 | 32-Bit | 32MHz | 64KB (64K x 8) | 10K x 8 | 4K x 8 | 51 | -40°C ~ 85°C | Footprints\STM32.PcbLib | STM-LQFP64_N | 12bit | 12b | yes | yes | yes | yes |  | yes | yes
MCU00495 | http://www.st.com/web/en/resource/technical/document/datasheet/DM00078689.pdf | Digi-Key | STM32L152R8T6A-ND | STM32L152R8T6A | Symbols\STM32\STM32L1.SchLib | STM32 L1 | STM32L152R8T6A | STMicroelectronics | IC MCU 32BIT 64KB FLASH 64LQFP | ARM® Cortex®-M3 | 32-Bit | 32MHz | 64KB (64K x 8) | 32K x 8 | 4K x 8 | 51 | -40°C ~ 85°C | Footprints\STM32.PcbLib | STM-LQFP64_N | 12bit | 12b | yes | yes | yes | yes |  | yes | yes
MCU00496 | http://www.st.com/web/en/resource/technical/document/datasheet/CD00277537.pdf | Digi-Key | 497-11199-ND | STM32L152RBT6 | Symbols\STM32\STM32L1.SchLib | STM32 L1 | STM32L152RBT6 | STMicroelectronics | MCU ARM 128KB FLASH LCD 64LQFP | ARM® Cortex®-M3 | 32-Bit | 32MHz | 128KB (128K x 8) | 16K x 8 | 4K x 8 | 51 | -40°C ~ 85°C | Footprints\STM32.PcbLib | STM-LQFP64_N | 12bit | 12b | yes | yes | yes | yes |  | yes | yes
MCU00497 | http://www.st.com/web/en/resource/technical/document/datasheet/DM00078689.pdf | Digi-Key | 497-15829-ND | STM32L152RBT6A | Symbols\STM32\STM32L1.SchLib | STM32 L1 | STM32L152RBT6A | STMicroelectronics | IC MCU 32BIT 128KB FLASH 64LQFP | ARM® Cortex®-M3 | 32-Bit | 32MHz | 128KB (128K x 8) | 32K x 8 | 4K x 8 | 51 | -40°C ~ 85°C | Footprints\STM32.PcbLib | STM-LQFP64_N | 12bit | 12b | yes | yes | yes | yes |  | yes | yes
MCU00498 | http://www.st.com/web/en/resource/technical/document/datasheet/CD00277537.pdf | Digi-Key | 497-11483-ND | STM32L151R6H6 | Symbols\STM32\STM32L1.SchLib | STM32 L1 | STM32L151R6H6 | STMicroelectronics | IC MCU 32BIT 32KB FLASH 64BGA | ARM® Cortex®-M3 | 32-Bit | 32MHz | 32KB (32K x 8) | 10K x 8 | 4K x 8 | 51 | -40°C ~ 85°C | Footprints\STM32.PcbLib | STM-TFBGA64 | 12bit | 12b | yes | yes | yes | yes |  | yes | yes
MCU00499 | http://www.st.com/web/en/resource/technical/document/datasheet/CD00277537.pdf | Digi-Key | 497-11550-ND | STM32L151R8H6 | Symbols\STM32\STM32L1.SchLib | STM32 L1 | STM32L151R8H6 | STMicroelectronics | MCU ARM 32BIT 64K FLASH 64BGA | ARM® Cortex®-M3 | 32-Bit | 32MHz | 64KB (64K x 8) | 10K x 8 | 4K x 8 | 51 | -40°C ~ 85°C | Footprints\STM32.PcbLib | STM-TFBGA64 | 12bit | 12b | yes | yes | yes | yes |  | yes | yes
MCU00500 | http://www.st.com/web/en/resource/technical/document/datasheet/CD00277537.pdf | Digi-Key | 497-11551-ND | STM32L151RBH6 | Symbols\STM32\STM32L1.SchLib | STM32 L1 | STM32L151RBH6 | STMicroelectronics | MCU ARM 32BIT 128K FLASH 64BGA | ARM® Cortex®-M3 | 32-Bit | 32MHz | 128KB (128K x 8) | 16K x 8 | 4K x 8 | 51 | -40°C ~ 85°C | Footprints\STM32.PcbLib | STM-TFBGA64 | 12bit | 12b | yes | yes | yes | yes |  | yes | yes
MCU00501 | http://www.st.com/web/en/resource/technical/document/datasheet/CD00277537.pdf | Digi-Key | STM32L152R6H6-ND | STM32L152R6H6 | Symbols\STM32\STM32L1.SchLib | STM32 L1 | STM32L152R6H6 | STMicroelectronics | MCU ARM 32KB FLASH 64BGA | ARM® Cortex®-M3 | 32-Bit | 32MHz | 32KB (32K x 8) | 10K x 8 | 4K x 8 | 51 | -40°C ~ 85°C | Footprints\STM32.PcbLib | STM-TFBGA64 | 12bit | 12b | yes | yes | yes | yes |  | yes | yes
MCU00502 | http://www.st.com/web/en/resource/technical/document/datasheet/CD00277537.pdf | Digi-Key | 497-11553-ND | STM32L152R8H6 | Symbols\STM32\STM32L1.SchLib | STM32 L1 | STM32L152R8H6 | STMicroelectronics | MCU ARM 32BIT 64K FLASH 64BGA | ARM® Cortex®-M3 | 32-Bit | 32MHz | 64KB (64K x 8) | 10K x 8 | 4K x 8 | 51 | -40°C ~ 85°C | Footprints\STM32.PcbLib | STM-TFBGA64 | 12bit | 12b | yes | yes | yes | yes |  | yes | yes
MCU00503 | http://www.st.com/web/en/resource/technical/document/datasheet/CD00277537.pdf | Digi-Key | 497-11554-ND | STM32L152RBH6 | Symbols\STM32\STM32L1.SchLib | STM32 L1 | STM32L152RBH6 | STMicroelectronics | MCU ARM 32BIT 128K FLASH 64BGA | ARM® Cortex®-M3 | 32-Bit | 32MHz | 128KB (128K x 8) | 16K x 8 | 4K x 8 | 51 | -40°C ~ 85°C | Footprints\STM32.PcbLib | STM-TFBGA64 | 12bit | 12b | yes | yes | yes | yes |  | yes | yes
MCU00504 | http://www.st.com/web/en/resource/technical/document/datasheet/DM00078689.pdf | Digi-Key | STM32L151R6H6A-ND | STM32L151R6H6A | Symbols\STM32\STM32L1.SchLib | STM32 L1 | STM32L151R6H6A | STMicroelectronics | IC MCU 32BIT 32KB FLASH 64BGA | ARM® Cortex®-M3 | 32-Bit | 32MHz | 32KB (32K x 8) | 16K x 8 | 4K x 8 | 51 | -40°C ~ 85°C | Footprints\STM32.PcbLib | STM-TFBGA64 | 12bit | 12b | yes | yes | yes | yes |  | yes | yes
MCU00505 | http://www.st.com/web/en/resource/technical/document/datasheet/DM00078689.pdf | Digi-Key | STM32L151R8H6A-ND | STM32L151R8H6A | Symbols\STM32\STM32L1.SchLib | STM32 L1 | STM32L151R8H6A | STMicroelectronics | IC MCU 32BIT 64KB FLASH 64BGA | ARM® Cortex®-M3 | 32-Bit | 32MHz | 64KB (64K x 8) | 32K x 8 | 4K x 8 | 51 | -40°C ~ 85°C | Footprints\STM32.PcbLib | STM-TFBGA64 | 12bit | 12b | yes | yes | yes | yes |  | yes | yes
MCU00506 | http://www.st.com/web/en/resource/technical/document/datasheet/DM00078689.pdf | Digi-Key | STM32L151RBH6A-ND | STM32L151RBH6A | Symbols\STM32\STM32L1.SchLib | STM32 L1 | STM32L151RBH6A | STMicroelectronics | IC MCU 32BIT 128K FLASH 64BGA | ARM® Cortex®-M3 | 32-Bit | 32MHz | 128KB (128K x 8) | 32K x 8 | 4K x 8 | 51 | -40°C ~ 85°C | Footprints\STM32.PcbLib | STM-TFBGA64 | 12bit | 12b | yes | yes | yes | yes |  | yes | yes
MCU00507 | http://www.st.com/web/en/resource/technical/document/datasheet/DM00078689.pdf | Digi-Key | STM32L152R6H6A-ND | STM32L152R6H6A | Symbols\STM32\STM32L1.SchLib | STM32 L1 | STM32L152R6H6A | STMicroelectronics | IC MCU 32BIT 32KB FLASH 64BGA | ARM® Cortex®-M3 | 32-Bit | 32MHz | 32KB (32K x 8) | 16K x 8 | 4K x 8 | 51 | -40°C ~ 85°C | Footprints\STM32.PcbLib | STM-TFBGA64 | 12bit | 12b | yes | yes | yes | yes |  | yes | yes
MCU00508 | http://www.st.com/web/en/resource/technical/document/datasheet/DM00078689.pdf | Digi-Key | STM32L152R8H6A-ND | STM32L152R8H6A | Symbols\STM32\STM32L1.SchLib | STM32 L1 | STM32L152R8H6A | STMicroelectronics | IC MCU 32BIT 64KB FLASH 64BGA | ARM® Cortex®-M3 | 32-Bit | 32MHz | 64KB (64K x 8) | 32K x 8 | 4K x 8 | 51 | -40°C ~ 85°C | Footprints\STM32.PcbLib | STM-TFBGA64 | 12bit | 12b | yes | yes | yes | yes |  | yes | yes
MCU00509 | http://www.st.com/web/en/resource/technical/document/datasheet/DM00078689.pdf | Digi-Key | STM32L152RBH6A-ND | STM32L152RBH6A | Symbols\STM32\STM32L1.SchLib | STM32 L1 | STM32L152RBH6A | STMicroelectronics | IC MCU 32BIT 128KB FLASH 64BGA | ARM® Cortex®-M3 | 32-Bit | 32MHz | 128KB (128K x 8) | 32K x 8 | 4K x 8 | 51 | -40°C ~ 85°C | Footprints\STM32.PcbLib | STM-TFBGA64 | 12bit | 12b | yes | yes | yes | yes |  | yes | yes
MCU00510 | http://www.st.com/web/en/resource/technical/document/datasheet/DM00097745.pdf | Digi-Key | 497-14954-5-ND | STM32F334R6T6 | Symbols\STM32\STM32F3.SchLib | STM32 F3 | STM32F334R6T6 | STMicroelectronics | IC MCU 32BIT 32KB FLASH 64LQFP | ARM® Cortex®-M4 | 32-Bit | 72MHz | 32KB (32K x 8) | 12K x 8 | - | 26 | -40°C ~ 85°C | Footprints\STM32.PcbLib | STM-LQFP64_N | 12bit | 12b | yes | yes | yes | yes | yes
MCU00511 | http://www.st.com/web/en/resource/technical/document/datasheet/DM00097745.pdf | Digi-Key | 497-14955-5-ND | STM32F334R8T6 | Symbols\STM32\STM32F3.SchLib | STM32 F3 | STM32F334R8T6 | STMicroelectronics | IC MCU 32BIT 64KB FLASH 64LQFP | ARM® Cortex®-M4 | 32-Bit | 72MHz | 64KB (64K x 8) | 12K x 8 | - | 26 | -40°C ~ 85°C | Footprints\STM32.PcbLib | STM-LQFP64_N | 12bit | 12b | yes | yes | yes | yes | yes
MCU00512 | http://www.st.com/st-web-ui/static/active/en/resource/technical/document/datasheet/DM00097745.pdf | Digi-Key | STM32F334R8T7-ND | STM32F334R8T7 | Symbols\STM32\STM32F3.SchLib | STM32 F3 | STM32F334R8T7 | STMicroelectronics | IC MCU 32BIT 64KB FLASH 64LQFP | ARM® Cortex®-M4 | 32-Bit | 72MHz | 64KB (64K x 8) | 12K x 8 | - | 26 | -40°C ~ 105°C | Footprints\STM32.PcbLib | STM-LQFP64_N | 12bit | 12b | yes | yes | yes | yes | yes
MCU00513 | http://www.st.com/web/en/resource/technical/document/datasheet/CD00191185.pdf | Digi-Key | 497-9037-ND | STM32F103ZEH6 | Symbols\STM32\STM32F1.SchLib | STM32 F1 | STM32F103ZEH6 | STMicroelectronics | MCU ARM 32BIT 512KB FLASH 144BGA | ARM® Cortex®-M3 | 32-Bit | 72MHz | 512KB (512K x 8) | 64K x 8 | - | 112 | -40°C ~ 85°C | Footprints\STM32.PcbLib | STM-LFBGA144 | 12bit | 12b | yes | yes | yes | yes | yes |  | yes
MCU00514 | http://www.st.com/web/en/resource/technical/document/datasheet/CD00253742.pdf | Digi-Key | 497-11115-ND | STM32F103ZGH6 | Symbols\STM32\STM32F1.SchLib | STM32 F1 | STM32F103ZGH6 | STMicroelectronics | MCU 32BIT 1MB FLASH 144BGA | ARM® Cortex®-M3 | 32-Bit | 72MHz | 1MB (1M x 8) | 96K x 8 | - | 112 | -40°C ~ 85°C | Footprints\STM32.PcbLib | STM-LFBGA144 | 12bit | 12b | yes | yes | yes | yes | yes |  | yes
MCU00515 | http://www.st.com/web/en/resource/technical/document/datasheet/CD00191185.pdf | Digi-Key | 497-11541-ND | STM32F103ZCH6 | Symbols\STM32\STM32F1.SchLib | STM32 F1 | STM32F103ZCH6 | STMicroelectronics | MCU ARM 32BIT 256K FLASH 144BGA | ARM® Cortex®-M3 | 32-Bit | 72MHz | 256KB (256K x 8) | 48K x 8 | - | 112 | -40°C ~ 85°C | Footprints\STM32.PcbLib | STM-LFBGA144 | 12bit | 12b | yes | yes | yes | yes | yes |  | yes
MCU00516 | http://www.st.com/web/en/resource/technical/document/datasheet/CD00191185.pdf | Digi-Key | 497-11543-ND | STM32F103ZDH6 | Symbols\STM32\STM32F1.SchLib | STM32 F1 | STM32F103ZDH6 | STMicroelectronics | MCU ARM 32BIT 384K FLASH 144BGA | ARM® Cortex®-M3 | 32-Bit | 72MHz | 384KB (384K x 8) | 64K x 8 | - | 112 | -40°C ~ 85°C | Footprints\STM32.PcbLib | STM-LFBGA144 | 12bit | 12b | yes | yes | yes | yes | yes |  | yes
MCU00517 | http://www.st.com/web/en/resource/technical/document/datasheet/CD00191185.pdf | Digi-Key | 497-11545-ND | STM32F103ZEH7 | Symbols\STM32\STM32F1.SchLib | STM32 F1 | STM32F103ZEH7 | STMicroelectronics | MCU ARM 32BIT 512K FLASH 144BGA | ARM® Cortex®-M3 | 32-Bit | 72MHz | 512KB (512K x 8) | 64K x 8 | - | 112 | -40°C ~ 105°C | Footprints\STM32.PcbLib | STM-LFBGA144 | 12bit | 12b | yes | yes | yes | yes | yes |  | yes
MCU00518 | http://www.st.com/st-web-ui/static/active/en/resource/technical/document/datasheet/CD00253742.pdf | Digi-Key | STM32F103ZGH7-ND | STM32F103ZGH7 | Symbols\STM32\STM32F1.SchLib | STM32 F1 | STM32F103ZGH7 | STMicroelectronics | IC MCU 32BIT 1MB FLASH 144LFBGA | ARM® Cortex®-M3 | 32-Bit | 72MHz | 1MB (1M x 8) | 96K x 8 | - | 112 | -40°C ~ 105°C | Footprints\STM32.PcbLib | STM-LFBGA144 | 12bit | 12b | yes | yes | yes | yes | yes |  | yes
MCU00519 | http://www.st.com/web/en/resource/technical/document/datasheet/CD00191185.pdf | Digi-Key | STM32F103ZCT7-ND | STM32F103ZCT7 | Symbols\STM32\STM32F1.SchLib | STM32 F1 | STM32F103ZCT7 | STMicroelectronics | MCU ARM 32BIT 256KB FLSH 144LQFP | ARM® Cortex®-M3 | 32-Bit | 72MHz | 256KB (256K x 8) | 48K x 8 | - | 112 | -40°C ~ 105°C | Footprints\STM32.PcbLib | STM-LQFP144_N | 12bit | 12b | yes | yes | yes | yes | yes |  | yes
MCU00520 | http://www.st.com/web/en/resource/technical/document/datasheet/CD00191185.pdf | Digi-Key | 497-6442-ND | STM32F103ZET6 | Symbols\STM32\STM32F1.SchLib | STM32 F1 | STM32F103ZET6 | STMicroelectronics | MCU ARM 512KB FLASH MEM 144-LQFP | ARM® Cortex®-M3 | 32-Bit | 72MHz | 512KB (512K x 8) | 64K x 8 | - | 112 | -40°C ~ 85°C | Footprints\STM32.PcbLib | STM-LQFP144_N | 12bit | 12b | yes | yes | yes | yes | yes |  | yes
MCU00521 | http://www.st.com/web/en/resource/technical/document/datasheet/CD00191185.pdf | Digi-Key | 497-11542-ND | STM32F103ZCT6 | Symbols\STM32\STM32F1.SchLib | STM32 F1 | STM32F103ZCT6 | STMicroelectronics | MCU ARM 32BIT 256K FLASH 144LQFP | ARM® Cortex®-M3 | 32-Bit | 72MHz | 256KB (256K x 8) | 48K x 8 | - | 112 | -40°C ~ 85°C | Footprints\STM32.PcbLib | STM-LQFP144_N | 12bit | 12b | yes | yes | yes | yes | yes |  | yes
MCU00522 | http://www.st.com/web/en/resource/technical/document/datasheet/CD00191185.pdf | Digi-Key | 497-11544-ND | STM32F103ZDT6 | Symbols\STM32\STM32F1.SchLib | STM32 F1 | STM32F103ZDT6 | STMicroelectronics | MCU ARM 32BIT 384K FLASH 144LQFP | ARM® Cortex®-M3 | 32-Bit | 72MHz | 384KB (384K x 8) | 64K x 8 | - | 112 | -40°C ~ 85°C | Footprints\STM32.PcbLib | STM-LQFP144_N | 12bit | 12b | yes | yes | yes | yes | yes |  | yes
MCU00523 | http://www.st.com/web/en/resource/technical/document/datasheet/CD00191185.pdf | Digi-Key | 497-11546-ND | STM32F103ZET7 | Symbols\STM32\STM32F1.SchLib | STM32 F1 | STM32F103ZET7 | STMicroelectronics | MCU ARM 32BIT 512K FLASH 144LQFP | ARM® Cortex®-M3 | 32-Bit | 72MHz | 512KB (512K x 8) | 64K x 8 | - | 112 | -40°C ~ 105°C | Footprints\STM32.PcbLib | STM-LQFP144_N | 12bit | 12b | yes | yes | yes | yes | yes |  | yes
MCU00524 | http://www.st.com/web/en/resource/technical/document/datasheet/CD00253742.pdf | Digi-Key | STM32F103ZFH6-ND | STM32F103ZFH6 | Symbols\STM32\STM32F1.SchLib | STM32 F1 | STM32F103ZFH6 | STMicroelectronics | MCU 32BIT 768KB FLASH 144LFBGA | ARM® Cortex®-M3 | 32-Bit | 72MHz | 768KB (768K x 8) | 96K x 8 | - | 112 | -40°C ~ 85°C | Footprints\STM32.PcbLib | STM-LQFP144_N | 12bit | 12b | yes | yes | yes | yes | yes |  | yes
MCU00525 | http://www.st.com/web/en/resource/technical/document/datasheet/CD00253742.pdf | Digi-Key | 497-11121-ND | STM32F103ZFT6 | Symbols\STM32\STM32F1.SchLib | STM32 F1 | STM32F103ZFT6 | STMicroelectronics | MCU 32BIT 768KB FLASH 144-LQFP | ARM® Cortex®-M3 | 32-Bit | 72MHz | 768KB (768K x 8) | 96K x 8 | - | 112 | -40°C ~ 85°C | Footprints\STM32.PcbLib | STM-LQFP144_N | 12bit | 12b | yes | yes | yes | yes | yes |  | yes
MCU00526 | http://www.st.com/web/en/resource/technical/document/datasheet/CD00253742.pdf | Digi-Key | 497-11122-ND | STM32F103ZGT6 | Symbols\STM32\STM32F1.SchLib | STM32 F1 | STM32F103ZGT6 | STMicroelectronics | MCU 32BIT 1MB FLASH 144-LQFP | ARM® Cortex®-M3 | 32-Bit | 72MHz | 1MB (1M x 8) | 96K x 8 | - | 112 | -40°C ~ 85°C | Footprints\STM32.PcbLib | STM-LQFP144_N | 12bit | 12b | yes | yes | yes | yes | yes |  | yes
MCU00527 | http://www.st.com/st-web-ui/static/active/en/resource/technical/document/datasheet/CD00253742.pdf | Digi-Key | STM32F103ZGT6J-ND | STM32F103ZGT6J | Symbols\STM32\STM32F1.SchLib | STM32 F1 | STM32F103ZGT6J | STMicroelectronics | IC MCU 32BIT 1MB FLASH 144LQFP | ARM® Cortex®-M3 | 32-Bit | 72MHz | 1MB (1M x 8) | 96K x 8 | - | 112 | -40°C ~ 85°C | Footprints\STM32.PcbLib | STM-LQFP144_N | 12bit | 12b | yes | yes | yes | yes | yes |  | yes
MCU00528 | http://www.st.com/web/en/resource/technical/document/datasheet/DM00048356.pdf | Digi-Key | STM32L151RCT6-ND | STM32L151RCT6 | Symbols\STM32\STM32L1.SchLib | STM32 L1 | STM32L151RCT6 | STMicroelectronics | IC MCU ARM 256K FLASH 64LQFP | ARM® Cortex®-M3 | 32-Bit | 32MHz | 256KB (256K x 8) | 32K x 8 | 8K x 8 | 51 | -40°C ~ 85°C | Footprints\STM32.PcbLib | STM-LQFP64_N | 12bit | 12b | yes | yes | yes | yes |  | yes | yes
MCU00529 | http://www.st.com/web/en/resource/technical/document/datasheet/DM00111457.pdf | Digi-Key | STM32L151RCT6A-ND | STM32L151RCT6A | Symbols\STM32\STM32L1.SchLib | STM32 L1 | STM32L151RCT6A | STMicroelectronics | MCU ARM 256KB FLASH 64LQFP | ARM® Cortex®-M3 | 32-Bit | 32MHz | 256KB (256K x 8) | 32K x 8 | 8K x 8 | 51 | -40°C ~ 85°C | Footprints\STM32.PcbLib | STM-LQFP64_N | 12bit | 12b | yes | yes | yes | yes |  | yes | yes
MCU00530 | http://www.st.com/web/en/resource/technical/document/datasheet/DM00034689.pdf | Digi-Key | STM32L151RDT6-ND | STM32L151RDT6 | Symbols\STM32\STM32L1.SchLib | STM32 L1 | STM32L151RDT6 | STMicroelectronics | MCU ARM 384KB FLASH 64LQFP | ARM® Cortex®-M3 | 32-Bit | 32MHz | 384KB (384K x 8) | 48K x 8 | 12K x 8 | 51 | -40°C ~ 85°C | Footprints\STM32.PcbLib | STM-LQFP64_N | 12bit | 12b | yes | yes | yes | yes |  | yes | yes
MCU00531 | http://www.st.com/web/en/resource/technical/document/datasheet/DM00098321.pdf | Digi-Key | STM32L151RET6-ND | STM32L151RET6 | Symbols\STM32\STM32L1.SchLib | STM32 L1 | STM32L151RET6 | STMicroelectronics | IC MCU 32BIT 512KB FLASH 64LQFP | ARM® Cortex®-M3 | 32-Bit | 32MHz | 512KB (512K x 8) | 80K x 8 | 16K x 8 | 51 | -40°C ~ 85°C | Footprints\STM32.PcbLib | STM-LQFP64_N | 12bit | 12b | yes | yes | yes | yes |  | yes | yes
MCU00532 | http://www.st.com/web/en/resource/technical/document/datasheet/DM00048356.pdf | Digi-Key | STM32L152RCT6-ND | STM32L152RCT6 | Symbols\STM32\STM32L1.SchLib | STM32 L1 | STM32L152RCT6 | STMicroelectronics | IC MCU ARM 256K FLASH 64LQFP | ARM® Cortex®-M3 | 32-Bit | 32MHz | 256KB (256K x 8) | 32K x 8 | 8K x 8 | 51 | -40°C ~ 85°C | Footprints\STM32.PcbLib | STM-LQFP64_N | 12bit | 12b | yes | yes | yes | yes |  | yes | yes
MCU00533 | http://www.st.com/web/en/resource/technical/document/datasheet/DM00111457.pdf | Digi-Key | STM32L152RCT6A-ND | STM32L152RCT6A | Symbols\STM32\STM32L1.SchLib | STM32 L1 | STM32L152RCT6A | STMicroelectronics | MCU ARM 256KB FLASH 48BGA | ARM® Cortex®-M3 | 32-Bit | 32MHz | 256KB (256K x 8) | 32K x 8 | 8K x 8 | 51 | -40°C ~ 85°C | Footprints\STM32.PcbLib | STM-LQFP64_N | 12bit | 12b | yes | yes | yes | yes |  | yes | yes
MCU00534 | http://www.st.com/web/en/resource/technical/document/datasheet/DM00034689.pdf | Digi-Key | STM32L152RDT6-ND | STM32L152RDT6 | Symbols\STM32\STM32L1.SchLib | STM32 L1 | STM32L152RDT6 | STMicroelectronics | MCU ARM 384KB FLASH 64LQFP | ARM® Cortex®-M3 | 32-Bit | 32MHz | 384KB (384K x 8) | 48K x 8 | 12K x 8 | 51 | -40°C ~ 85°C | Footprints\STM32.PcbLib | STM-LQFP64_N | 12bit | 12b | yes | yes | yes | yes |  | yes | yes
MCU00535 | http://www.st.com/web/en/resource/technical/document/datasheet/DM00098321.pdf | Digi-Key | 497-15830-ND | STM32L152RET6 | Symbols\STM32\STM32L1.SchLib | STM32 L1 | STM32L152RET6 | STMicroelectronics | IC MCU 32BIT 512KB FLASH 64LQFP | ARM® Cortex®-M3 | 32-Bit | 32MHz | 512KB (512K x 8) | 80K x 8 | 16K x 8 | 51 | -40°C ~ 85°C | Footprints\STM32.PcbLib | STM-LQFP64_N | 12bit | 12b | yes | yes | yes | yes |  | yes | yes
MCU00536 | http://www.st.com/st-web-ui/static/active/en/resource/technical/document/datasheet/DM00049732.pdf | Digi-Key | STM32L162RCT6-ND | STM32L162RCT6 | Symbols\STM32\STM32L1.SchLib | STM32 L1 | STM32L162RCT6 | STMicroelectronics | IC MCU 32BIT 256KB FLASH 64LQFP | ARM® Cortex®-M3 | 32-Bit | 32MHz | 256KB (256K x 8) | 32K x 8 | 8K x 8 | 51 | -40°C ~ 85°C | Footprints\STM32.PcbLib | STM-LQFP64_N | 12bit | 12b | yes | yes | yes | yes |  | yes | yes
MCU00537 | http://www.st.com/web/en/resource/technical/document/datasheet/DM00112716.pdf | Digi-Key | STM32L162RCT6A-ND | STM32L162RCT6A | Symbols\STM32\STM32L1.SchLib | STM32 L1 | STM32L162RCT6A | STMicroelectronics | IC MCU ARM 256K FLASH 64LQFP | ARM® Cortex®-M3 | 32-Bit | 32MHz | 256KB (256K x 8) | 32K x 8 | 8K x 8 | 51 | -40°C ~ 85°C | Footprints\STM32.PcbLib | STM-LQFP64_N | 12bit | 12b | yes | yes | yes | yes |  | yes | yes
MCU00538 | http://www.st.com/web/en/resource/technical/document/datasheet/DM00039232.pdf | Digi-Key | STM32L162RDT6-ND | STM32L162RDT6 | Symbols\STM32\STM32L1.SchLib | STM32 L1 | STM32L162RDT6 | STMicroelectronics | MCU ARM 384KB FLASH 64LQFP | ARM® Cortex®-M3 | 32-Bit | 32MHz | 384KB (384K x 8) | 48K x 8 | 12K x 8 | 51 | -40°C ~ 85°C | Footprints\STM32.PcbLib | STM-LQFP64_N | 12bit | 12b | yes | yes | yes | yes |  | yes | yes
MCU00539 | http://www.st.com/st-web-ui/static/active/en/resource/technical/document/datasheet/DM00049732.pdf | Digi-Key | STM32L162RET6-ND | STM32L162RET6 | Symbols\STM32\STM32L1.SchLib | STM32 L1 | STM32L162RET6 | STMicroelectronics | IC MCU 32BIT 512KB FLASH 64LQFP | ARM® Cortex®-M3 | 32-Bit | 32MHz | 512KB (512K x 8) | 80K x 8 | 16K x 8 | 51 | -40°C ~ 85°C | Footprints\STM32.PcbLib | STM-LQFP64_N | 12bit | 12b | yes | yes | yes | yes |  | yes | yes
MCU00540 | http://www.st.com/st-web-ui/static/active/en/resource/technical/document/datasheet/DM00118585.pdf | Digi-Key | STM32F303RDT6-ND | STM32F303RDT6 | Symbols\STM32\STM32F3.SchLib | STM32 F3 | STM32F303RDT6 | STMicroelectronics | IC MCU 32BIT 384KB FLASH 64LQFP | ARM® Cortex®-M4 | 32-Bit | 72MHz | 384KB (384K x 8) | 64K x 8 | - | 26 | -40°C ~ 85°C | Footprints\STM32.PcbLib | STM-LQFP64_N | 12bit | 12b | yes | yes | yes | yes | yes | yes | yes
MCU00541 | http://www.st.com/web/en/resource/technical/document/datasheet/DM00118585.pdf | Digi-Key | 497-15163-ND | STM32F303RET6 | Symbols\STM32\STM32F3.SchLib | STM32 F3 | STM32F303RET6 | STMicroelectronics | IC MCU 32BIT 512KB FLASH 64LQFP | ARM® Cortex®-M4 | 32-Bit | 72MHz | 512KB (512K x 8) | 64K x 8 | - | 26 | -40°C ~ 85°C | Footprints\STM32.PcbLib | STM-LQFP64_N | 12bit | 12b | yes | yes | yes | yes | yes | yes | yes
MCU00542 | http://www.st.com/web/en/resource/technical/document/datasheet/DM00166114.pdf | Digi-Key | 497-16095-ND | STM32F756ZGT6 | Symbols\STM32\STM32F7.SchLib | STM32 F7 | STM32F756ZGT6 | STMicroelectronics | IC MCU ARM 1MB FLASH 144LQFP | ARM® Cortex®-M7 | 32-Bit | 216MHz | 1MB (1M x 8) | 320K x 8 | - | 114 | -40°C ~ 85°C | Footprints\STM32.PcbLib | STM-LQFP144_N | 12bit | - | yes | yes | yes | yes | yes |  | yes | yes
MCU00543 | http://www.st.com/web/en/resource/technical/document/datasheet/DM00108833.pdf | Digi-Key | 497-15876-ND | STM32L486ZGT6 | Symbols\STM32\STM32L4.SchLib | STM32L4 | STM32L486ZGT6 | STMicroelectronics | MCU 32BIT ARM 1MB FLASH 144LQFP | ARM® Cortex®-M4 | 32-Bit | 80MHz | 1MB (1M x 8) | 128K x 8 | - | 114 | -40°C ~ 85°C | Footprints\STM32.PcbLib | STM-LQFP144_N | 12bit | - | yes | yes | yes | yes | yes |  | yes
MCU00544 | http://www.st.com/web/en/resource/technical/document/datasheet/DM00166114.pdf | Digi-Key | 497-16250-ND | STM32F756NGH6 | Symbols\STM32\STM32F7.SchLib | STM32 F7 | STM32F756NGH6 | STMicroelectronics | TFBGA 13X13X1.2 216L P 0.8 MM | ARM® Cortex®-M7 | 32-Bit | 216MHz | 1MB (1M x 8) | 320K x 8 | - | 168 | -40°C ~ 85°C | Footprints\STM32.PcbLib | STM-TFBGA216 | 12bit | - | yes | yes | yes | yes | yes |  | yes | yes
MCU00545 | http://www.st.com/web/en/resource/technical/document/datasheet/CD00277537.pdf | Digi-Key | STM32L151V8H6-ND | STM32L151V8H6 | Symbols\STM32\STM32L1.SchLib | STM32 L1 | STM32L151V8H6 | STMicroelectronics | MCU ARM 64KB FLASH 100LQFP | ARM® Cortex®-M3 | 32-Bit | 32MHz | 64KB (64K x 8) | 10K x 8 | 4K x 8 | 83 | -40°C ~ 85°C | Footprints\STM32.PcbLib | STM-LQFP100_N | 12bit | 12b | yes | yes | yes | yes |  | yes | yes
MCU00546 | http://www.st.com/web/en/resource/technical/document/datasheet/CD00277537.pdf | Digi-Key | 497-11194-ND | STM32L151V8T6 | Symbols\STM32\STM32L1.SchLib | STM32 L1 | STM32L151V8T6 | STMicroelectronics | MCU ARM 64KB FLASH 100LQFP | ARM® Cortex®-M3 | 32-Bit | 32MHz | 64KB (64K x 8) | 10K x 8 | 4K x 8 | 83 | -40°C ~ 85°C | Footprints\STM32.PcbLib | STM-LQFP100_N | 12bit | 12b | yes | yes | yes | yes |  | yes | yes
MCU00547 | http://www.st.com/web/en/resource/technical/document/datasheet/DM00078689.pdf | Digi-Key | STM32L151V8T6A-ND | STM32L151V8T6A | Symbols\STM32\STM32L1.SchLib | STM32 L1 | STM32L151V8T6A | STMicroelectronics | IC MCU 32BIT 64KB FLASH 100LQFP | ARM® Cortex®-M3 | 32-Bit | 32MHz | 64KB (64K x 8) | 32K x 8 | 4K x 8 | 83 | -40°C ~ 85°C | Footprints\STM32.PcbLib | STM-LQFP100_N | 12bit | 12b | yes | yes | yes | yes |  | yes | yes
MCU00548 | http://www.st.com/web/en/resource/technical/document/datasheet/CD00277537.pdf | Digi-Key | 497-11195-ND | STM32L151VBT6 | Symbols\STM32\STM32L1.SchLib | STM32 L1 | STM32L151VBT6 | STMicroelectronics | MCU ARM 128KB FLASH 100LQFP | ARM® Cortex®-M3 | 32-Bit | 32MHz | 128KB (128K x 8) | 16K x 8 | 4K x 8 | 83 | -40°C ~ 85°C | Footprints\STM32.PcbLib | STM-LQFP100_N | 12bit | 12b | yes | yes | yes | yes |  | yes | yes
MCU00549 | http://www.st.com/web/en/resource/technical/document/datasheet/DM00078689.pdf | Digi-Key | STM32L151VBT6A-ND | STM32L151VBT6A | Symbols\STM32\STM32L1.SchLib | STM32 L1 | STM32L151VBT6A | STMicroelectronics | IC MCU 32BIT 128KB FLASH 100LQFP | ARM® Cortex®-M3 | 32-Bit | 32MHz | 128KB (128K x 8) | 32K x 8 | 4K x 8 | 83 | -40°C ~ 85°C | Footprints\STM32.PcbLib | STM-LQFP100_N | 12bit | 12b | yes | yes | yes | yes |  | yes | yes
MCU00550 | http://www.st.com/web/en/resource/technical/document/datasheet/CD00277537.pdf | Digi-Key | 497-11200-ND | STM32L152V8T6 | Symbols\STM32\STM32L1.SchLib | STM32 L1 | STM32L152V8T6 | STMicroelectronics | MCU ARM 64KB FLASH LCD 100LQFP | ARM® Cortex®-M3 | 32-Bit | 32MHz | 64KB (64K x 8) | 10K x 8 | 4K x 8 | 83 | -40°C ~ 85°C | Footprints\STM32.PcbLib | STM-LQFP100_N | 12bit | 12b | yes | yes | yes | yes |  | yes | yes
MCU00551 | http://www.st.com/web/en/resource/technical/document/datasheet/DM00078689.pdf | Digi-Key | STM32L152V8T6A-ND | STM32L152V8T6A | Symbols\STM32\STM32L1.SchLib | STM32 L1 | STM32L152V8T6A | STMicroelectronics | IC MCU 32BIT 64KB FLASH 100LQFP | ARM® Cortex®-M3 | 32-Bit | 32MHz | 64KB (64K x 8) | 32K x 8 | 4K x 8 | 83 | -40°C ~ 85°C | Footprints\STM32.PcbLib | STM-LQFP100_N | 12bit | 12b | yes | yes | yes | yes |  | yes | yes
MCU00552 | http://www.st.com/web/en/resource/technical/document/datasheet/CD00277537.pdf | Digi-Key | 497-11201-ND | STM32L152VBT6 | Symbols\STM32\STM32L1.SchLib | STM32 L1 | STM32L152VBT6 | STMicroelectronics | MCU ARM 128KB FLASH LCD 100LQFP | ARM® Cortex®-M3 | 32-Bit | 32MHz | 128KB (128K x 8) | 16K x 8 | 4K x 8 | 83 | -40°C ~ 85°C | Footprints\STM32.PcbLib | STM-LQFP100_N | 12bit | 12b | yes | yes | yes | yes |  | yes | yes
MCU00553 | http://www.st.com/web/en/resource/technical/document/datasheet/DM00078689.pdf | Digi-Key | STM32L152VBT6A-ND | STM32L152VBT6A | Symbols\STM32\STM32L1.SchLib | STM32 L1 | STM32L152VBT6A | STMicroelectronics | IC MCU 32BIT 128KB FLASH 100LQFP | ARM® Cortex®-M3 | 32-Bit | 32MHz | 128KB (128K x 8) | 32K x 8 | 4K x 8 | 83 | -40°C ~ 85°C | Footprints\STM32.PcbLib | STM-LQFP100_N | 12bit | 12b | yes | yes | yes | yes |  | yes | yes
MCU00554 | http://www.st.com/web/en/resource/technical/document/datasheet/CD00277537.pdf | Digi-Key | STM32L151VBH6-ND | STM32L151VBH6 | Symbols\STM32\STM32L1.SchLib | STM32 L1 | STM32L151VBH6 | STMicroelectronics | MCU ARM 64KB FLASH 100BGA | ARM® Cortex®-M3 | 32-Bit | 32MHz | 128KB (128K x 8) | 16K x 8 | 4K x 8 | 83 | -40°C ~ 85°C | Footprints\STM32.PcbLib | STM-UFBGA100 | 12bit | 12b | yes | yes | yes | yes |  | yes | yes
MCU00555 | http://www.st.com/web/en/resource/technical/document/datasheet/CD00277537.pdf | Digi-Key | STM32L152V8H6-ND | STM32L152V8H6 | Symbols\STM32\STM32L1.SchLib | STM32 L1 | STM32L152V8H6 | STMicroelectronics | MCU ARM 64KB FLASH 100BGA | ARM® Cortex®-M3 | 32-Bit | 32MHz | 64KB (64K x 8) | 10K x 8 | 4K x 8 | 83 | -40°C ~ 85°C | Footprints\STM32.PcbLib | STM-UFBGA100 | 12bit | 12b | yes | yes | yes | yes |  | yes | yes
MCU00556 | http://www.st.com/web/en/resource/technical/document/datasheet/CD00277537.pdf | Digi-Key | STM32L152VBH6-ND | STM32L152VBH6 | Symbols\STM32\STM32L1.SchLib | STM32 L1 | STM32L152VBH6 | STMicroelectronics | MCU ARM 128KB FLASH 100BGA | ARM® Cortex®-M3 | 32-Bit | 32MHz | 128KB (128K x 8) | 16K x 8 | 4K x 8 | 83 | -40°C ~ 85°C | Footprints\STM32.PcbLib | STM-UFBGA100 | 12bit | 12b | yes | yes | yes | yes |  | yes | yes
MCU00557 | http://www.st.com/web/en/resource/technical/document/datasheet/DM00078689.pdf | Digi-Key | STM32L151V8H6A-ND | STM32L151V8H6A | Symbols\STM32\STM32L1.SchLib | STM32 L1 | STM32L151V8H6A | STMicroelectronics | IC MCU 32BIT 64KB FLASH 100UFBGA | ARM® Cortex®-M3 | 32-Bit | 32MHz | 64KB (64K x 8) | 32K x 8 | 4K x 8 | 83 | -40°C ~ 85°C | Footprints\STM32.PcbLib | STM-UFBGA100 | 12bit | 12b | yes | yes | yes | yes |  | yes | yes
MCU00558 | http://www.st.com/web/en/resource/technical/document/datasheet/DM00078689.pdf | Digi-Key | STM32L151VBH6A-ND | STM32L151VBH6A | Symbols\STM32\STM32L1.SchLib | STM32 L1 | STM32L151VBH6A | STMicroelectronics | IC MCU 32BIT 64KB FLASH 100BGA | ARM® Cortex®-M3 | 32-Bit | 32MHz | 128KB (128K x 8) | 32K x 8 | 4K x 8 | 83 | -40°C ~ 85°C | Footprints\STM32.PcbLib | STM-UFBGA100 | 12bit | 12b | yes | yes | yes | yes |  | yes | yes
MCU00559 | http://www.st.com/web/en/resource/technical/document/datasheet/DM00078689.pdf | Digi-Key | STM32L152V8H6A-ND | STM32L152V8H6A | Symbols\STM32\STM32L1.SchLib | STM32 L1 | STM32L152V8H6A | STMicroelectronics | IC MCU 32BIT 64KB FLASH 100BGA | ARM® Cortex®-M3 | 32-Bit | 32MHz | 64KB (64K x 8) | 32K x 8 | 4K x 8 | 83 | -40°C ~ 85°C | Footprints\STM32.PcbLib | STM-UFBGA100 | 12bit | 12b | yes | yes | yes | yes |  | yes | yes
MCU00560 | http://www.st.com/web/en/resource/technical/document/datasheet/DM00078689.pdf | Digi-Key | STM32L152VBH6A-ND | STM32L152VBH6A | Symbols\STM32\STM32L1.SchLib | STM32 L1 | STM32L152VBH6A | STMicroelectronics | IC MCU 32BIT 128KB FLASH 100BGA | ARM® Cortex®-M3 | 32-Bit | 32MHz | 128KB (128K x 8) | 32K x 8 | 4K x 8 | 83 | -40°C ~ 85°C | Footprints\STM32.PcbLib | STM-UFBGA100 | 12bit | 12b | yes | yes | yes | yes |  | yes | yes
MCU00561 | http://www.st.com/web/en/resource/technical/document/datasheet/CD00237391.pdf | Digi-Key | STM32F205ZET7-ND | STM32F205ZET7 | Symbols\STM32\STM32F2.SchLib | STM32 F2 | STM32F205ZET7 | STMicroelectronics | IC MCU ARM 512K FLASH 144LQFP | ARM® Cortex®-M3 | 32-Bit | 120MHz | 512KB (512K x 8) | 132K x 8 | - | 114 | -40°C ~ 105°C | Footprints\STM32.PcbLib | STM-LQFP144_N | 12bit | 12b | yes | yes | yes | yes | yes | yes | yes
MCU00562 | http://www.st.com/web/en/resource/technical/document/datasheet/DM00035129.pdf | Digi-Key | 497-11916-ND | STM32F417ZGT6 | Symbols\STM32\STM32F4.SchLib | STM32 F4 | STM32F417ZGT6 | STMicroelectronics | IC MCU 32BIT 1MB FLASH 144LQFP | ARM® Cortex®-M4 | 32-Bit | 168MHz | 1MB (1M x 8) | 192K x 8 | - | 114 | -40°C ~ 85°C | Footprints\STM32.PcbLib | STM-LQFP144_N | 12bit | 12b | yes | yes | yes | yes | yes | yes | yes | yes
MCU00563 | http://www.st.com/web/en/resource/technical/document/datasheet/DM00071990.pdf | Digi-Key | STM32F427ZGT6-ND | STM32F427ZGT6 | Symbols\STM32\STM32F4.SchLib | STM32 F4 | STM32F427ZGT6 | STMicroelectronics | IC MCU ARM 1MB FLASH 144LQFP | ARM® Cortex®-M4 | 32-Bit | 180MHz | 1MB (1M x 8) | 256K x 8 | - | 114 | -40°C ~ 85°C | Footprints\STM32.PcbLib | STM-LQFP144_N | 12bit | 12b | yes | yes | yes | yes | yes | yes | yes
MCU00564 | http://www.st.com/web/en/resource/technical/document/datasheet/DM00071990.pdf | Digi-Key | 497-14050-ND | STM32F427ZIT6 | Symbols\STM32\STM32F4.SchLib | STM32 F4 | STM32F427ZIT6 | STMicroelectronics | IC MCU ARM 2MB FLASH 144LQFP | ARM® Cortex®-M4 | 32-Bit | 180MHz | 2MB (2M x 8) | 256K x 8 | - | 114 | -40°C ~ 85°C | Footprints\STM32.PcbLib | STM-LQFP144_N | 12bit | 12b | yes | yes | yes | yes | yes | yes | yes
MCU00565 | http://www.st.com/web/en/resource/technical/document/datasheet/DM00071990.pdf | Digi-Key | STM32F429ZGT6-ND | STM32F429ZGT6 | Symbols\STM32\STM32F4.SchLib | STM32 F4 | STM32F429ZGT6 | STMicroelectronics | IC MCU ARM 1MB FLASH 144LQFP | ARM® Cortex®-M4 | 32-Bit | 180MHz | 1MB (1M x 8) | 256K x 8 | - | 114 | -40°C ~ 85°C | Footprints\STM32.PcbLib | STM-LQFP144_N | 12bit | 12b | yes | yes | yes | yes | yes | yes | yes
MCU00566 | http://www.st.com/web/en/resource/technical/document/datasheet/DM00071990.pdf | Digi-Key | 497-14053-ND | STM32F429ZIT6 | Symbols\STM32\STM32F4.SchLib | STM32 F4 | STM32F429ZIT6 | STMicroelectronics | IC MCU ARM 2MB FLASH 144LQFP | ARM® Cortex®-M4 | 32-Bit | 180MHz | 2MB (2M x 8) | 256K x 8 | - | 114 | -40°C ~ 85°C | Footprints\STM32.PcbLib | STM-LQFP144_N | 12bit | 12b | yes | yes | yes | yes | yes | yes | yes
MCU00567 | http://www.st.com/web/en/resource/technical/document/datasheet/DM00077036.pdf | Digi-Key | STM32F437ZGT6-ND | STM32F437ZGT6 | Symbols\STM32\STM32F4.SchLib | STM32 F4 | STM32F437ZGT6 | STMicroelectronics | IC MCU ARM 1MB FLASH 144LQFP | ARM® Cortex®-M4 | 32-Bit | 168MHz | 1MB (1M x 8) | 256K x 8 | - | 114 | -40°C ~ 85°C | Footprints\STM32.PcbLib | STM-LQFP144_N | 12bit | 12b | yes | yes | yes | yes | yes | yes | yes | yes
MCU00568 | http://www.st.com/web/en/resource/technical/document/data_brief/DM00055510.pdf | Digi-Key | STM32F439ZGT6-ND | STM32F439ZGT6 | Symbols\STM32\STM32F4.SchLib | STM32 F4 | STM32F439ZGT6 | STMicroelectronics | IC MCU ARM 1MB FLASH 144LQFP | ARM® Cortex®-M4 | 32-Bit | 180MHz | 1MB (1M x 8) | 256K x 8 | - | 114 | -40°C ~ 85°C | Footprints\STM32.PcbLib | STM-LQFP144_N | 12bit | 12b | yes | yes | yes | yes | yes | yes | yes | yes
MCU00569 | http://www.st.com/web/en/resource/technical/document/data_brief/DM00055510.pdf | Digi-Key | STM32F439ZIT6-ND | STM32F439ZIT6 | Symbols\STM32\STM32F4.SchLib | STM32 F4 | STM32F439ZIT6 | STMicroelectronics | IC MCU ARM 2MB FLASH 144LQFP | ARM® Cortex®-M4 | 32-Bit | 180MHz | 2MB (2M x 8) | 256K x 8 | - | 114 | -40°C ~ 85°C | Footprints\STM32.PcbLib | STM-LQFP144_N | 12bit | 12b | yes | yes | yes | yes | yes | yes | yes | yes
MCU00570 | http://www.st.com/web/en/resource/technical/document/datasheet/CD00237391.pdf | Digi-Key | 497-11163-ND | STM32F205ZCT6 | Symbols\STM32\STM32F2.SchLib | STM32 F2 | STM32F205ZCT6 | STMicroelectronics | MCU ARM 256KB FLASH 144LQFP | ARM® Cortex®-M3 | 32-Bit | 120MHz | 256KB (256K x 8) | 100K x 8 | - | 114 | -40°C ~ 85°C | Footprints\STM32.PcbLib | STM-LQFP144_N | 12bit | 12b | yes | yes | yes | yes | yes | yes | yes
MCU00571 | http://www.st.com/web/en/resource/technical/document/datasheet/CD00237391.pdf | Digi-Key | STM32F205ZCT7-ND | STM32F205ZCT7 | Symbols\STM32\STM32F2.SchLib | STM32 F2 | STM32F205ZCT7 | STMicroelectronics | IC MCU 32BIT 256KB FLASH 144LQFP | ARM® Cortex®-M3 | 32-Bit | 120MHz | 256KB (256K x 8) | 100K x 8 | - | 114 | -40°C ~ 105°C | Footprints\STM32.PcbLib | STM-LQFP144_N | 12bit | 12b | yes | yes | yes | yes | yes | yes | yes
MCU00572 | http://www.st.com/web/en/resource/technical/document/datasheet/CD00237391.pdf | Digi-Key | 497-11164-ND | STM32F205ZET6 | Symbols\STM32\STM32F2.SchLib | STM32 F2 | STM32F205ZET6 | STMicroelectronics | MCU ARM 512KB FLASH 144LQFP | ARM® Cortex®-M3 | 32-Bit | 120MHz | 512KB (512K x 8) | 132K x 8 | - | 114 | -40°C ~ 85°C | Footprints\STM32.PcbLib | STM-LQFP144_N | 12bit | 12b | yes | yes | yes | yes | yes | yes | yes
MCU00573 | http://www.st.com/web/en/resource/technical/document/datasheet/CD00237391.pdf | Digi-Key | 497-11165-ND | STM32F205ZFT6 | Symbols\STM32\STM32F2.SchLib | STM32 F2 | STM32F205ZFT6 | STMicroelectronics | MCU ARM 768KB FLASH 144LQFP | ARM® Cortex®-M3 | 32-Bit | 120MHz | 768KB (768K x 8) | 132K x 8 | - | 114 | -40°C ~ 85°C | Footprints\STM32.PcbLib | STM-LQFP144_N | 12bit | 12b | yes | yes | yes | yes | yes | yes | yes
MCU00574 | http://www.st.com/web/en/resource/technical/document/datasheet/CD00237391.pdf | Digi-Key | 497-11166-ND | STM32F205ZGT6 | Symbols\STM32\STM32F2.SchLib | STM32 F2 | STM32F205ZGT6 | STMicroelectronics | MCU ARM 1024KB FLASH 144LQFP | ARM® Cortex®-M3 | 32-Bit | 120MHz | 1MB (1M x 8) | 132K x 8 | - | 114 | -40°C ~ 85°C | Footprints\STM32.PcbLib | STM-LQFP144_N | 12bit | 12b | yes | yes | yes | yes | yes | yes | yes
MCU00575 | http://www.st.com/web/en/resource/technical/document/datasheet/CD00237391.pdf | Digi-Key | STM32F205ZGT6J-ND | STM32F205ZGT6J | Symbols\STM32\STM32F2.SchLib | STM32 F2 | STM32F205ZGT6J | STMicroelectronics | IC MCU 32BIT 1024K FLASH 144LQFP | ARM® Cortex®-M3 | 32-Bit | 120MHz | 1MB (1M x 8) | 132K x 8 | - | 114 | -40°C ~ 85°C | Footprints\STM32.PcbLib | STM-LQFP144_N | 12bit | 12b | yes | yes | yes | yes | yes | yes | yes
MCU00576 | http://www.st.com/web/en/resource/technical/document/datasheet/CD00237391.pdf | Digi-Key | STM32F205ZGT6V-ND | STM32F205ZGT6V | Symbols\STM32\STM32F2.SchLib | STM32 F2 | STM32F205ZGT6V | STMicroelectronics | IC MCU 32BIT 1024K FLASH 144LQFP | ARM® Cortex®-M3 | 32-Bit | 120MHz | 1MB (1M x 8) | 132K x 8 | - | 114 | -40°C ~ 85°C | Footprints\STM32.PcbLib | STM-LQFP144_N | 12bit | 12b | yes | yes | yes | yes | yes | yes | yes
MCU00577 | http://www.st.com/web/en/resource/technical/document/datasheet/CD00237391.pdf | Digi-Key | STM32F205ZGT6W-ND | STM32F205ZGT6W | Symbols\STM32\STM32F2.SchLib | STM32 F2 | STM32F205ZGT6W | STMicroelectronics | IC MCU 32BIT 1024K FLASH 144LQFP | ARM® Cortex®-M3 | 32-Bit | 120MHz | 1MB (1M x 8) | 132K x 8 | - | 114 | -40°C ~ 85°C | Footprints\STM32.PcbLib | STM-LQFP144_N | 12bit | 12b | yes | yes | yes | yes | yes | yes | yes
MCU00578 | http://www.st.com/web/en/resource/technical/document/datasheet/CD00237391.pdf | Digi-Key | 497-11174-ND | STM32F207ZCT6 | Symbols\STM32\STM32F2.SchLib | STM32 F2 | STM32F207ZCT6 | STMicroelectronics | MCU ARM 256KB FLASH 144LQFP | ARM® Cortex®-M3 | 32-Bit | 120MHz | 256KB (256K x 8) | 132K x 8 | - | 114 | -40°C ~ 85°C | Footprints\STM32.PcbLib | STM-LQFP144_N | 12bit | 12b | yes | yes | yes | yes | yes | yes | yes | yes
MCU00579 | http://www.st.com/web/en/resource/technical/document/datasheet/CD00237391.pdf | Digi-Key | 497-11175-ND | STM32F207ZET6 | Symbols\STM32\STM32F2.SchLib | STM32 F2 | STM32F207ZET6 | STMicroelectronics | MCU ARM 512KB FLASH 144LQFP | ARM® Cortex®-M3 | 32-Bit | 120MHz | 512KB (512K x 8) | 132K x 8 | - | 114 | -40°C ~ 85°C | Footprints\STM32.PcbLib | STM-LQFP144_N | 12bit | 12b | yes | yes | yes | yes | yes | yes | yes | yes
MCU00580 | http://www.st.com/web/en/resource/technical/document/datasheet/CD00237391.pdf | Digi-Key | 497-11176-ND | STM32F207ZFT6 | Symbols\STM32\STM32F2.SchLib | STM32 F2 | STM32F207ZFT6 | STMicroelectronics | MCU ARM 768KB FLASH 144LQFP | ARM® Cortex®-M3 | 32-Bit | 120MHz | 768KB (768K x 8) | 132K x 8 | - | 114 | -40°C ~ 85°C | Footprints\STM32.PcbLib | STM-LQFP144_N | 12bit | 12b | yes | yes | yes | yes | yes | yes | yes | yes
MCU00581 | http://www.st.com/web/en/resource/technical/document/datasheet/CD00237391.pdf | Digi-Key | 497-11177-ND | STM32F207ZGT6 | Symbols\STM32\STM32F2.SchLib | STM32 F2 | STM32F207ZGT6 | STMicroelectronics | MCU ARM 1024KB FLASH 144LQFP | ARM® Cortex®-M3 | 32-Bit | 120MHz | 1MB (1M x 8) | 132K x 8 | - | 114 | -40°C ~ 85°C | Footprints\STM32.PcbLib | STM-LQFP144_N | 12bit | 12b | yes | yes | yes | yes | yes | yes | yes | yes
MCU00582 | http://www.st.com/web/en/resource/technical/document/datasheet/CD00237391.pdf | Digi-Key | STM32F207ZGT6J-ND | STM32F207ZGT6J | Symbols\STM32\STM32F2.SchLib | STM32 F2 | STM32F207ZGT6J | STMicroelectronics | IC MCU 32BIT 1024K FLASH 144LQFP | ARM® Cortex®-M3 | 32-Bit | 120MHz | 1MB (1M x 8) | 132K x 8 | - | 114 | -40°C ~ 85°C | Footprints\STM32.PcbLib | STM-LQFP144_N | 12bit | 12b | yes | yes | yes | yes | yes | yes | yes | yes
MCU00583 | http://www.st.com/web/en/resource/technical/document/datasheet/CD00237391.pdf | Digi-Key | 497-13810-ND | STM32F207ZGT7 | Symbols\STM32\STM32F2.SchLib | STM32 F2 | STM32F207ZGT7 | STMicroelectronics | MCU ARM 1024KB FLASH 144LQFP | ARM® Cortex®-M3 | 32-Bit | 120MHz | 1MB (1M x 8) | 132K x 8 | - | 114 | -40°C ~ 105°C | Footprints\STM32.PcbLib | STM-LQFP144_N | 12bit | 12b | yes | yes | yes | yes | yes | yes | yes | yes
MCU00584 | http://www.st.com/web/en/resource/technical/document/datasheet/CD00263874.pdf | Digi-Key | 497-11182-ND | STM32F215ZET6 | Symbols\STM32\STM32F2.SchLib | STM32 F2 | STM32F215ZET6 | STMicroelectronics | MCU ARM 512KB FLASH 144LQFP | ARM® Cortex®-M3 | 32-Bit | 120MHz | 512KB (512K x 8) | 132K x 8 | - | 114 | -40°C ~ 85°C | Footprints\STM32.PcbLib | STM-LQFP144_N | 12bit | 12b | yes | yes | yes | yes | yes | yes | yes
MCU00585 | http://www.st.com/web/en/resource/technical/document/datasheet/CD00263874.pdf | Digi-Key | 497-11183-ND | STM32F215ZGT6 | Symbols\STM32\STM32F2.SchLib | STM32 F2 | STM32F215ZGT6 | STMicroelectronics | MCU ARM 1024KB FLASH 144LQFP | ARM® Cortex®-M3 | 32-Bit | 120MHz | 1MB (1M x 8) | 132K x 8 | - | 114 | -40°C ~ 85°C | Footprints\STM32.PcbLib | STM-LQFP144_N | 12bit | 12b | yes | yes | yes | yes | yes | yes | yes
MCU00586 | http://www.st.com/web/en/resource/technical/document/datasheet/CD00263874.pdf | Digi-Key | 497-11188-ND | STM32F217ZET6 | Symbols\STM32\STM32F2.SchLib | STM32 F2 | STM32F217ZET6 | STMicroelectronics | MCU ARM 512KB FLASH 144LQFP | ARM® Cortex®-M3 | 32-Bit | 120MHz | 512KB (512K x 8) | 132K x 8 | - | 114 | -40°C ~ 85°C | Footprints\STM32.PcbLib | STM-LQFP144_N | 12bit | 12b | yes | yes | yes | yes | yes | yes | yes | yes
MCU00587 | http://www.st.com/st-web-ui/static/active/en/resource/technical/document/datasheet/CD00263874.pdf | Digi-Key | STM32F217ZET7-ND | STM32F217ZET7 | Symbols\STM32\STM32F2.SchLib | STM32 F2 | STM32F217ZET7 | STMicroelectronics | IC MCU 32BIT 512KB FLASH | ARM® Cortex®-M3 | 32-Bit | 120MHz | 512KB (512K x 8) | 132K x 8 | - | 114 | -40°C ~ 105°C | Footprints\STM32.PcbLib | STM-LQFP144_N | 12bit | 12b | yes | yes | yes | yes | yes | yes | yes | yes
MCU00588 | http://www.st.com/web/en/resource/technical/document/datasheet/CD00263874.pdf | Digi-Key | 497-11189-ND | STM32F217ZGT6 | Symbols\STM32\STM32F2.SchLib | STM32 F2 | STM32F217ZGT6 | STMicroelectronics | MCU ARM 1024KB FLASH 144LQFP | ARM® Cortex®-M3 | 32-Bit | 120MHz | 1MB (1M x 8) | 132K x 8 | - | 114 | -40°C ~ 85°C | Footprints\STM32.PcbLib | STM-LQFP144_N | 12bit | 12b | yes | yes | yes | yes | yes | yes | yes | yes
MCU00589 | http://www.st.com/web/en/resource/technical/document/datasheet/DM00037051.pdf | Digi-Key | 497-11909-ND | STM32F405ZGT6 | Symbols\STM32\STM32F4.SchLib | STM32 F4 | STM32F405ZGT6 | STMicroelectronics | IC MCU 32BIT 1MB FLASH 144LQFP | ARM® Cortex®-M4 | 32-Bit | 168MHz | 1MB (1M x 8) | 192K x 8 | - | 114 | -40°C ~ 85°C | Footprints\STM32.PcbLib | STM-LQFP144_N | 12bit | 12b | yes | yes | yes | yes | yes | yes | yes
MCU00590 | http://www.st.com/web/en/resource/technical/document/datasheet/DM00037051.pdf | Digi-Key | STM32F405ZGT6J-ND | STM32F405ZGT6J | Symbols\STM32\STM32F4.SchLib | STM32 F4 | STM32F405ZGT6J | STMicroelectronics | IC MCU ARM 1MB FLASH 144LQFP | ARM® Cortex®-M4 | 32-Bit | 168MHz | 1MB (1M x 8) | 192K x 8 | - | 114 | -40°C ~ 85°C | Footprints\STM32.PcbLib | STM-LQFP144_N | 12bit | 12b | yes | yes | yes | yes | yes | yes | yes
MCU00591 | http://www.st.com/web/en/resource/technical/document/datasheet/DM00037051.pdf | Digi-Key | STM32F405ZGT6V-ND | STM32F405ZGT6V | Symbols\STM32\STM32F4.SchLib | STM32 F4 | STM32F405ZGT6V | STMicroelectronics | IC MCU ARM 1MB FLASH 144LQFP | ARM® Cortex®-M4 | 32-Bit | 168MHz | 1MB (1M x 8) | 192K x 8 | - | 114 | -40°C ~ 85°C | Footprints\STM32.PcbLib | STM-LQFP144_N | 12bit | 12b | yes | yes | yes | yes | yes | yes | yes
MCU00592 | http://www.st.com/web/en/resource/technical/document/datasheet/DM00037051.pdf | Digi-Key | STM32F405ZGT6W-ND | STM32F405ZGT6W | Symbols\STM32\STM32F4.SchLib | STM32 F4 | STM32F405ZGT6W | STMicroelectronics | IC MCU ARM 1MB FLASH 144LQFP | ARM® Cortex®-M4 | 32-Bit | 168MHz | 1MB (1M x 8) | 192K x 8 | - | 114 | -40°C ~ 85°C | Footprints\STM32.PcbLib | STM-LQFP144_N | 12bit | 12b | yes | yes | yes | yes | yes | yes | yes
MCU00593 | http://www.st.com/web/en/resource/technical/document/datasheet/DM00037051.pdf | Digi-Key | STM32F405ZGT7-ND | STM32F405ZGT7 | Symbols\STM32\STM32F4.SchLib | STM32 F4 | STM32F405ZGT7 | STMicroelectronics | IC MCU 32BIT 1MB FLASH 144LQFP | ARM® Cortex®-M4 | 32-Bit | 168MHz | 1MB (1M x 8) | 192K x 8 | - | 114 | -40°C ~ 105°C | Footprints\STM32.PcbLib | STM-LQFP144_N | 12bit | 12b | yes | yes | yes | yes | yes | yes | yes
MCU00594 | http://www.st.com/web/en/resource/technical/document/datasheet/DM00037051.pdf | Digi-Key | 497-11903-ND | STM32F407ZET6 | Symbols\STM32\STM32F4.SchLib | STM32 F4 | STM32F407ZET6 | STMicroelectronics | IC MCU 32BIT 512KB FLASH 144TQFP | ARM® Cortex®-M4 | 32-Bit | 168MHz | 512KB (512K x 8) | 192K x 8 | - | 114 | -40°C ~ 85°C | Footprints\STM32.PcbLib | STM-LQFP144_N | 12bit | 12b | yes | yes | yes | yes | yes | yes | yes | yes
MCU00595 | http://www.st.com/web/en/resource/technical/document/datasheet/DM00037051.pdf | Digi-Key | STM32F407ZET7-ND | STM32F407ZET7 | Symbols\STM32\STM32F4.SchLib | STM32 F4 | STM32F407ZET7 | STMicroelectronics | IC MCU 32BIT 512KB FLASH 144LQFP | ARM® Cortex®-M4 | 32-Bit | 168MHz | 512KB (512K x 8) | 192K x 8 | - | 114 | -40°C ~ 105°C | Footprints\STM32.PcbLib | STM-LQFP144_N | 12bit | 12b | yes | yes | yes | yes | yes | yes | yes | yes
MCU00596 | http://www.st.com/web/en/resource/technical/document/datasheet/DM00037051.pdf | Digi-Key | 497-11766-ND | STM32F407ZGT6 | Symbols\STM32\STM32F4.SchLib | STM32 F4 | STM32F407ZGT6 | STMicroelectronics | IC MCU 32BIT 1MB FLASH 144LQFP | ARM® Cortex®-M4 | 32-Bit | 168MHz | 1MB (1M x 8) | 192K x 8 | - | 114 | -40°C ~ 85°C | Footprints\STM32.PcbLib | STM-LQFP144_N | 12bit | 12b | yes | yes | yes | yes | yes | yes | yes | yes
MCU00597 | http://www.st.com/web/en/resource/technical/document/datasheet/DM00037051.pdf | Digi-Key | STM32F407ZGT6J-ND | STM32F407ZGT6J | Symbols\STM32\STM32F4.SchLib | STM32 F4 | STM32F407ZGT6J | STMicroelectronics | IC MCU ARM 1MB FLASH 144LQFP | ARM® Cortex®-M4 | 32-Bit | 168MHz | 1MB (1M x 8) | 192K x 8 | - | 114 | -40°C ~ 85°C | Footprints\STM32.PcbLib | STM-LQFP144_N | 12bit | 12b | yes | yes | yes | yes | yes | yes | yes | yes
MCU00598 | http://www.st.com/web/en/resource/technical/document/datasheet/DM00037051.pdf | Digi-Key | STM32F407ZGT7-ND | STM32F407ZGT7 | Symbols\STM32\STM32F4.SchLib | STM32 F4 | STM32F407ZGT7 | STMicroelectronics | IC MCU ARM 1MB FLASH 144LQFP | ARM® Cortex®-M4 | 32-Bit | 168MHz | 1MB (1M x 8) | 192K x 8 | - | 114 | -40°C ~ 105°C | Footprints\STM32.PcbLib | STM-LQFP144_N | 12bit | 12b | yes | yes | yes | yes | yes | yes | yes | yes
MCU00599 | http://www.st.com/web/en/resource/technical/document/datasheet/DM00035129.pdf | Digi-Key | 497-11917-ND | STM32F415ZGT6 | Symbols\STM32\STM32F4.SchLib | STM32 F4 | STM32F415ZGT6 | STMicroelectronics | IC MCU 32BIT 1MB FLASH 144LQFP | ARM® Cortex®-M4 | 32-Bit | 168MHz | 1MB (1M x 8) | 192K x 8 | - | 114 | -40°C ~ 85°C | Footprints\STM32.PcbLib | STM-LQFP144_N | 12bit | 12b | yes | yes | yes | yes | yes | yes | yes
MCU00600 | http://www.st.com/web/en/resource/technical/document/datasheet/DM00035129.pdf | Digi-Key | 497-11902-ND | STM32F417ZET6 | Symbols\STM32\STM32F4.SchLib | STM32 F4 | STM32F417ZET6 | STMicroelectronics | IC MCU 32BIT 512KB FLASH 144LQFP | ARM® Cortex®-M4 | 32-Bit | 168MHz | 512KB (512K x 8) | 192K x 8 | - | 114 | -40°C ~ 85°C | Footprints\STM32.PcbLib | STM-LQFP144_N | 12bit | 12b | yes | yes | yes | yes | yes | yes | yes | yes
MCU00601 | http://www.st.com/st-web-ui/static/active/en/resource/technical/document/datasheet/DM00071990.pdf | Digi-Key | STM32F427ZIT7-ND | STM32F427ZIT7 | Symbols\STM32\STM32F4.SchLib | STM32 F4 | STM32F427ZIT7 | STMicroelectronics | IC MCU 32BIT 2MB FLASH 144LQFP | ARM® Cortex®-M4 | 32-Bit | 180MHz | 2MB (2M x 8) | 256K x 8 | - | 114 | -40°C ~ 105°C | Footprints\STM32.PcbLib | STM-LQFP144_N | 12bit | 12b | yes | yes | yes | yes | yes | yes | yes
MCU00602 | http://www.st.com/st-web-ui/static/active/en/resource/technical/document/datasheet/DM00071990.pdf | Digi-Key | STM32F429ZET6-ND | STM32F429ZET6 | Symbols\STM32\STM32F4.SchLib | STM32 F4 | STM32F429ZET6 | STMicroelectronics | IC MCU 32BIT 512KB FLASH 144LQFP | ARM® Cortex®-M4 | 32-Bit | 180MHz | 512KB (512K x 8) | 256K x 8 | - | 114 | -40°C ~ 85°C | Footprints\STM32.PcbLib | STM-LQFP144_N | 12bit | 12b | yes | yes | yes | yes | yes | yes | yes
MCU00603 | http://www.st.com/web/en/resource/technical/document/datasheet/DM00077036.pdf | Digi-Key | STM32F437ZIT6-ND | STM32F437ZIT6 | Symbols\STM32\STM32F4.SchLib | STM32 F4 | STM32F437ZIT6 | STMicroelectronics | IC MCU ARM 2MB FLASH 144LQFP | ARM® Cortex®-M4 | 32-Bit | 168MHz | 2MB (2M x 8) | 256K x 8 | - | 114 | -40°C ~ 85°C | Footprints\STM32.PcbLib | STM-LQFP144_N | 12bit | 12b | yes | yes | yes | yes | yes | yes | yes | yes
MCU00604 | http://www.st.com/web/en/resource/technical/document/datasheet/DM00077036.pdf | Digi-Key | STM32F437ZIT7-ND | STM32F437ZIT7 | Symbols\STM32\STM32F4.SchLib | STM32 F4 | STM32F437ZIT7 | STMicroelectronics | IC MCU 32BIT 2MB FLASH 144LQFP | ARM® Cortex®-M4 | 32-Bit | 168MHz | 2MB (2M x 8) | 256K x 8 | - | 114 | -40°C ~ 105°C | Footprints\STM32.PcbLib | STM-LQFP144_N | 12bit | 12b | yes | yes | yes | yes | yes | yes | yes | yes
MCU00605 | http://www.st.com/web/en/resource/technical/document/datasheet/DM00141306.pdf | Digi-Key | STM32F446ZCT6-ND | STM32F446ZCT6 | Symbols\STM32\STM32F4.SchLib | STM32 F4 | STM32F446ZCT6 | STMicroelectronics | IC MCU 32BIT 256KB FLASH 144LQFP | ARM® Cortex®-M4 | 32-Bit | 180MHz | 256KB (256K x 8) | 128K x 8 | - | 114 | -40°C ~ 85°C | Footprints\STM32.PcbLib | STM-LQFP144_N | 12bit | 12b | yes | yes | yes | yes | yes | yes | yes
MCU00606 | http://www.st.com/web/en/resource/technical/document/datasheet/DM00141306.pdf | Digi-Key | 497-15374-ND | STM32F446ZET6 | Symbols\STM32\STM32F4.SchLib | STM32 F4 | STM32F446ZET6 | STMicroelectronics | IC MCU 32BIT 512KB FLASH 144LQFP | ARM® Cortex®-M4 | 32-Bit | 180MHz | 512KB (512K x 8) | 128K x 8 | - | 114 | -40°C ~ 85°C | Footprints\STM32.PcbLib | STM-LQFP144_N | 12bit | 12b | yes | yes | yes | yes | yes | yes | yes
MCU00607 | http://www.st.com/web/en/resource/technical/document/datasheet/DM00166116.pdf | Digi-Key | 497-15820-ND | STM32F746ZGT6 | Symbols\STM32\STM32F7.SchLib | STM32 F7 | STM32F746ZGT6 | STMicroelectronics | IC MCU 32BIT 1MB FLASH 144LQFP | ARM® Cortex®-M7 | 32-Bit | 216MHz | 1MB (1M x 8) | 320K x 8 | - | 114 | -40°C ~ 85°C | Footprints\STM32.PcbLib | STM-LQFP144_N | 12bit | 12b | yes | yes | yes | yes | yes | yes | yes | yes
MCU00608 | http://www.st.com/web/en/resource/technical/document/datasheet/DM00141306.pdf | Digi-Key | 497-15814-ND | STM32F446ZEH6 | Symbols\STM32\STM32F4.SchLib | STM32 F4 | STM32F446ZEH6 | STMicroelectronics | IC MCU 32BIT 512KB FLASH 144BGA | ARM® Cortex®-M4 | 32-Bit | 180MHz | 512KB (512K x 8) | 128K x 8 | - | 114 | -40°C ~ 85°C | Footprints\STM32.PcbLib |  | 12bit | 12b | yes | yes | yes | yes | yes | yes | yes
MCU00609 | http://www.st.com/web/en/resource/technical/document/datasheet/DM00071990.pdf | Digi-Key | 497-15796-ND | STM32F427AGH6 | Symbols\STM32\STM32F4.SchLib | STM32 F4 | STM32F427AGH6 | STMicroelectronics | IC MCU ARM 1MB FLASH 169UFBGA | ARM® Cortex®-M4 | 32-Bit | 180MHz | 1MB (1M x 8) | 256K x 8 | - | 130 | -40°C ~ 85°C | Footprints\STM32.PcbLib |  | 12bit | 12b | yes | yes | yes | yes | yes | yes | yes
MCU00610 | http://www.st.com/web/en/resource/technical/document/datasheet/DM00071990.pdf | Digi-Key | 497-15795-ND | STM32F427AIH6 | Symbols\STM32\STM32F4.SchLib | STM32 F4 | STM32F427AIH6 | STMicroelectronics | IC MCU ARM 2MB FLASH 169UFBGA | ARM® Cortex®-M4 | 32-Bit | 180MHz | 2MB (2M x 8) | 256K x 8 | - | 130 | -40°C ~ 85°C | Footprints\STM32.PcbLib |  | 12bit | 12b | yes | yes | yes | yes | yes | yes | yes
MCU00611 | http://www.st.com/web/en/resource/technical/document/datasheet/DM00071990.pdf | Digi-Key | 497-15798-ND | STM32F429AGH6 | Symbols\STM32\STM32F4.SchLib | STM32 F4 | STM32F429AGH6 | STMicroelectronics | IC MCU ARM 2MB FLASH 169UFBGA | ARM® Cortex®-M4 | 32-Bit | 180MHz | 1MB (1M x 8) | 256K x 8 | - | 130 | -40°C ~ 85°C | Footprints\STM32.PcbLib |  | 12bit | 12b | yes | yes | yes | yes | yes | yes | yes
MCU00612 | http://www.st.com/web/en/resource/technical/document/datasheet/DM00071990.pdf | Digi-Key | 497-15797-ND | STM32F429AIH6 | Symbols\STM32\STM32F4.SchLib | STM32 F4 | STM32F429AIH6 | STMicroelectronics | IC MCU ARM 2MB FLASH 169UFBGA | ARM® Cortex®-M4 | 32-Bit | 180MHz | 2MB (2M x 8) | 256K x 8 | - | 130 | -40°C ~ 85°C | Footprints\STM32.PcbLib |  | 12bit | 12b | yes | yes | yes | yes | yes | yes | yes
MCU00613 | http://www.st.com/st-web-ui/static/active/en/resource/technical/document/datasheet/DM00077036.pdf | Digi-Key | STM32F439AIH6-ND | STM32F439AIH6 | Symbols\STM32\STM32F4.SchLib | STM32 F4 | STM32F439AIH6 | STMicroelectronics | IC MCU 32BIT 2MB FLASH UFBGA | ARM® Cortex®-M4 | 32-Bit | 180MHz | 2MB (2M x 8) | 256K x 8 | - | 114 | -40°C ~ 85°C | Footprints\STM32.PcbLib |  | 12bit | 12b | yes | yes | yes | yes | yes | yes | yes | yes
MCU00614 | http://www.st.com/st-web-ui/static/active/en/resource/technical/document/datasheet/DM00219980.pdf | Digi-Key | 497-16072-ND | STM32F469AIH6 | Symbols\STM32\STM32F4.SchLib | STM32 F4 | STM32F469AIH6 | STMicroelectronics | IC MCU ARM 2MB FLASH 169UFBGA | ARM® Cortex®-M4 | 32-Bit | 180MHz | 2MB (2M x 8) | 384K x 8 | - | 114 | -40°C ~ 85°C | Footprints\STM32.PcbLib |  | 12bit | 12b | yes | yes | yes | yes | yes | yes | yes | yes
MCU00615 | http://www.st.com/web/en/resource/technical/document/datasheet/DM00035129.pdf | Digi-Key | 497-11912-ND | STM32F417IGT6 | Symbols\STM32\STM32F4.SchLib | STM32 F4 | STM32F417IGT6 | STMicroelectronics | IC MCU 32BIT 1MB FLASH 176LQFP | ARM® Cortex®-M4 | 32-Bit | 168MHz | 1MB (1M x 8) | 192K x 8 | - | 140 | -40°C ~ 85°C | Footprints\STM32.PcbLib | STM-LQFP176_N | 12bit | 12b | yes | yes | yes | yes | yes | yes | yes | yes
MCU00616 | http://www.st.com/web/en/resource/technical/document/data_brief/DM00055510.pdf | Digi-Key | STM32F439IGT6-ND | STM32F439IGT6 | Symbols\STM32\STM32F4.SchLib | STM32 F4 | STM32F439IGT6 | STMicroelectronics | IC MCU ARM 1MB FLASH 176LQFP | ARM® Cortex®-M4 | 32-Bit | 180MHz | 1MB (1M x 8) | 256K x 8 | - | 140 | -40°C ~ 85°C | Footprints\STM32.PcbLib | STM-LQFP176_N | 12bit | 12b | yes | yes | yes | yes | yes | yes | yes | yes
MCU00617 | http://www.st.com/web/en/resource/technical/document/data_brief/DM00055510.pdf | Digi-Key | STM32F439IIT6-ND | STM32F439IIT6 | Symbols\STM32\STM32F4.SchLib | STM32 F4 | STM32F439IIT6 | STMicroelectronics | IC MCU ARM 2MB FLASH 176LQFP | ARM® Cortex®-M4 | 32-Bit | 180MHz | 2MB (2M x 8) | 256K x 8 | - | 140 | -40°C ~ 85°C | Footprints\STM32.PcbLib | STM-LQFP176_N | 12bit | 12b | yes | yes | yes | yes | yes | yes | yes | yes
MCU00618 | http://www.st.com/st-web-ui/static/active/en/resource/technical/document/datasheet/DM00219980.pdf | Digi-Key | 497-16071-ND | STM32F469IIT6 | Symbols\STM32\STM32F4.SchLib | STM32 F4 | STM32F469IIT6 | STMicroelectronics | IC MCU ARM 2MB FLASH 176LQFP | ARM® Cortex®-M4 | 32-Bit | 180MHz | 2MB (2M x 8) | 384K x 8 | - | 131 | -40°C ~ 85°C | Footprints\STM32.PcbLib | STM-LQFP176_N | 12bit | 12b | yes | yes | yes | yes | yes | yes | yes | yes
MCU00619 | http://www.st.com/st-web-ui/static/active/en/resource/technical/document/datasheet/CD00263874.pdf | Digi-Key | STM32F217IGT7-ND | STM32F217IGT7 | Symbols\STM32\STM32F2.SchLib | STM32 F2 | STM32F217IGT7 | STMicroelectronics | IC MCU 32BIT 1MB FLASH 176LQFP | ARM® Cortex®-M3 | 32-Bit | 120MHz | 1MB (1M x 8) | 132K x 8 | - | 140 | -40°C ~ 105°C | Footprints\STM32.PcbLib | STM-LQFP176_N | 12bit | 12b | yes | yes | yes | yes | yes | yes | yes | yes
MCU00620 | http://www.st.com/web/en/resource/technical/document/datasheet/CD00237391.pdf | Digi-Key | 497-11491-ND | STM32F207ICT6 | Symbols\STM32\STM32F2.SchLib | STM32 F2 | STM32F207ICT6 | STMicroelectronics | IC MCU 32BIT 256KB FLASH 176LQFP | ARM® Cortex®-M3 | 32-Bit | 120MHz | 256KB (256K x 8) | 132K x 8 | - | 140 | -40°C ~ 85°C | Footprints\STM32.PcbLib | STM-LQFP176_N | 12bit | 12b | yes | yes | yes | yes | yes | yes | yes | yes
MCU00621 | http://www.st.com/web/en/resource/technical/document/datasheet/CD00237391.pdf | Digi-Key | 497-11490-ND | STM32F207IET6 | Symbols\STM32\STM32F2.SchLib | STM32 F2 | STM32F207IET6 | STMicroelectronics | IC MCU 32BIT 512KB FLASH 176LQFP | ARM® Cortex®-M3 | 32-Bit | 120MHz | 512KB (512K x 8) | 132K x 8 | - | 140 | -40°C ~ 85°C | Footprints\STM32.PcbLib | STM-LQFP176_N | 12bit | 12b | yes | yes | yes | yes | yes | yes | yes | yes
MCU00622 | http://www.st.com/web/en/resource/technical/document/datasheet/CD00237391.pdf | Digi-Key | 497-11480-ND | STM32F207IFT6 | Symbols\STM32\STM32F2.SchLib | STM32 F2 | STM32F207IFT6 | STMicroelectronics | IC MCU 32BIT 768KB FLASH 176LQFP | ARM® Cortex®-M3 | 32-Bit | 120MHz | 768KB (768K x 8) | 132K x 8 | - | 140 | -40°C ~ 85°C | Footprints\STM32.PcbLib | STM-LQFP176_N | 12bit | 12b | yes | yes | yes | yes | yes | yes | yes | yes
MCU00623 | http://www.st.com/web/en/resource/technical/document/datasheet/CD00237391.pdf | Digi-Key | 497-11169-ND | STM32F207IGT6 | Symbols\STM32\STM32F2.SchLib | STM32 F2 | STM32F207IGT6 | STMicroelectronics | MCU ARM 1024KB FLASH 176LQFP | ARM® Cortex®-M3 | 32-Bit | 120MHz | 1MB (1M x 8) | 132K x 8 | - | 140 | -40°C ~ 85°C | Footprints\STM32.PcbLib | STM-LQFP176_N | 12bit | 12b | yes | yes | yes | yes | yes | yes | yes | yes
MCU00624 | http://www.st.com/web/en/resource/technical/document/datasheet/CD00237391.pdf | Digi-Key | STM32F207IGT7-ND | STM32F207IGT7 | Symbols\STM32\STM32F2.SchLib | STM32 F2 | STM32F207IGT7 | STMicroelectronics | IC MCU ARM 1MB FLASH 176LQFP | ARM® Cortex®-M3 | 32-Bit | 120MHz | 1MB (1M x 8) | 132K x 8 | - | 140 | -40°C ~ 105°C | Footprints\STM32.PcbLib | STM-LQFP176_N | 12bit | 12b | yes | yes | yes | yes | yes | yes | yes | yes
MCU00625 | http://www.st.com/web/en/resource/technical/document/datasheet/CD00263874.pdf | Digi-Key | 497-11481-ND | STM32F217IET6 | Symbols\STM32\STM32F2.SchLib | STM32 F2 | STM32F217IET6 | STMicroelectronics | IC MCU 32BIT 512KB FLASH 176LQFP | ARM® Cortex®-M3 | 32-Bit | 120MHz | 512KB (512K x 8) | 132K x 8 | - | 140 | -40°C ~ 85°C | Footprints\STM32.PcbLib | STM-LQFP176_N | 12bit | 12b | yes | yes | yes | yes | yes | yes | yes | yes
MCU00626 | http://www.st.com/web/en/resource/technical/document/datasheet/CD00263874.pdf | Digi-Key | 497-11185-ND | STM32F217IGT6 | Symbols\STM32\STM32F2.SchLib | STM32 F2 | STM32F217IGT6 | STMicroelectronics | MCU ARM 1024KB FLASH 176LQFP | ARM® Cortex®-M3 | 32-Bit | 120MHz | 1MB (1M x 8) | 132K x 8 | - | 140 | -40°C ~ 85°C | Footprints\STM32.PcbLib | STM-LQFP176_N | 12bit | 12b | yes | yes | yes | yes | yes | yes | yes | yes
MCU00627 | http://www.st.com/web/en/resource/technical/document/datasheet/DM00037051.pdf | Digi-Key | 497-11908-ND | STM32F407IET6 | Symbols\STM32\STM32F4.SchLib | STM32 F4 | STM32F407IET6 | STMicroelectronics | IC MCU 32BIT 512KB FLASH 176LQFP | ARM® Cortex®-M4 | 32-Bit | 168MHz | 512KB (512K x 8) | 192K x 8 | - | 140 | -40°C ~ 85°C | Footprints\STM32.PcbLib | STM-LQFP176_N | 12bit | 12b | yes | yes | yes | yes | yes | yes | yes | yes
MCU00628 | http://www.st.com/web/en/resource/technical/document/datasheet/DM00037051.pdf | Digi-Key | 497-11604-ND | STM32F407IGT6 | Symbols\STM32\STM32F4.SchLib | STM32 F4 | STM32F407IGT6 | STMicroelectronics | IC MCU 32BIT 1MB FLASH 176LQFP | ARM® Cortex®-M4 | 32-Bit | 168MHz | 1MB (1M x 8) | 192K x 8 | - | 140 | -40°C ~ 85°C | Footprints\STM32.PcbLib | STM-LQFP176_N | 12bit | 12b | yes | yes | yes | yes | yes | yes | yes | yes
MCU00629 | http://www.st.com/st-web-ui/static/active/en/resource/technical/document/datasheet/DM00037051.pdf | Digi-Key | STM32F407IGT7-ND | STM32F407IGT7 | Symbols\STM32\STM32F4.SchLib | STM32 F4 | STM32F407IGT7 | STMicroelectronics | IC MCU 32BIT 1MB FLASH 176BGA | ARM® Cortex®-M4 | 32-Bit | 168MHz | 1MB (1M x 8) | 192K x 8 | - | 140 | -40°C ~ 105°C | Footprints\STM32.PcbLib | STM-LQFP176_N | 12bit | 12b | yes | yes | yes | yes | yes | yes | yes | yes
MCU00630 | http://www.st.com/web/en/resource/technical/document/datasheet/DM00035129.pdf | Digi-Key | 497-11914-ND | STM32F417IET6 | Symbols\STM32\STM32F4.SchLib | STM32 F4 | STM32F417IET6 | STMicroelectronics | IC MCU 32BIT 512KB FLASH 176LQFP | ARM® Cortex®-M4 | 32-Bit | 168MHz | 512KB (512K x 8) | 192K x 8 | - | 140 | -40°C ~ 85°C | Footprints\STM32.PcbLib | STM-LQFP176_N | 12bit | 12b | yes | yes | yes | yes | yes | yes | yes | yes
MCU00631 | http://www.st.com/web/en/resource/technical/document/datasheet/DM00035129.pdf | Digi-Key | STM32F417IGT7-ND | STM32F417IGT7 | Symbols\STM32\STM32F4.SchLib | STM32 F4 | STM32F417IGT7 | STMicroelectronics | IC MCU 32BIT 1MB FLASH 176LQFP | ARM® Cortex®-M4 | 32-Bit | 168MHz | 1MB (1M x 8) | 192K x 8 | - | 140 | -40°C ~ 105°C | Footprints\STM32.PcbLib | STM-LQFP176_N | 12bit | 12b | yes | yes | yes | yes | yes | yes | yes | yes
MCU00632 | http://www.st.com/web/en/resource/technical/document/datasheet/DM00071990.pdf | Digi-Key | STM32F427IGT6-ND | STM32F427IGT6 | Symbols\STM32\STM32F4.SchLib | STM32 F4 | STM32F427IGT6 | STMicroelectronics | IC MCU ARM 1MB FLASH 176LQFP | ARM® Cortex®-M4 | 32-Bit | 180MHz | 1MB (1M x 8) | 256K x 8 | - | 140 | -40°C ~ 85°C | Footprints\STM32.PcbLib | STM-LQFP176_N | 12bit | 12b | yes | yes | yes | yes | yes | yes | yes
MCU00633 | http://www.st.com/web/en/resource/technical/document/datasheet/DM00071990.pdf | Digi-Key | 497-14051-ND | STM32F427IIT6 | Symbols\STM32\STM32F4.SchLib | STM32 F4 | STM32F427IIT6 | STMicroelectronics | IC MCU ARM 2MB FLASH 176LQFP | ARM® Cortex®-M4 | 32-Bit | 180MHz | 2MB (2M x 8) | 256K x 8 | - | 140 | -40°C ~ 85°C | Footprints\STM32.PcbLib | STM-LQFP176_N | 12bit | 12b | yes | yes | yes | yes | yes | yes | yes
MCU00634 | http://www.st.com/st-web-ui/static/active/en/resource/technical/document/datasheet/DM00071990.pdf | Digi-Key | STM32F427IIT7-ND | STM32F427IIT7 | Symbols\STM32\STM32F4.SchLib | STM32 F4 | STM32F427IIT7 | STMicroelectronics | IC MCU 32BIT 2MB FLASH 176LQFP | ARM® Cortex®-M4 | 32-Bit | 180MHz | 2MB (2M x 8) | 256K x 8 | - | 140 | -40°C ~ 105°C | Footprints\STM32.PcbLib | STM-LQFP176_N | 12bit | 12b | yes | yes | yes | yes | yes | yes | yes
MCU00635 | http://www.st.com/st-web-ui/static/active/en/resource/technical/document/datasheet/DM00071990.pdf | Digi-Key | STM32F429IET6-ND | STM32F429IET6 | Symbols\STM32\STM32F4.SchLib | STM32 F4 | STM32F429IET6 | STMicroelectronics | IC MCU 32BIT 512KB FLASH 176LQFP | ARM® Cortex®-M4 | 32-Bit | 180MHz | 512KB (512K x 8) | 256K x 8 | - | 140 | -40°C ~ 85°C | Footprints\STM32.PcbLib | STM-LQFP176_N | 12bit | 12b | yes | yes | yes | yes | yes | yes | yes
MCU00636 | http://www.st.com/web/en/resource/technical/document/datasheet/DM00071990.pdf | Digi-Key | STM32F429IGT6-ND | STM32F429IGT6 | Symbols\STM32\STM32F4.SchLib | STM32 F4 | STM32F429IGT6 | STMicroelectronics | IC MCU ARM 1MB FLASH 176LQFP | ARM® Cortex®-M4 | 32-Bit | 180MHz | 1MB (1M x 8) | 256K x 8 | - | 140 | -40°C ~ 85°C | Footprints\STM32.PcbLib | STM-LQFP176_N | 12bit | 12b | yes | yes | yes | yes | yes | yes | yes
MCU00637 | http://www.st.com/web/en/resource/technical/document/datasheet/DM00071990.pdf | Digi-Key | 497-14054-ND | STM32F429IIT6 | Symbols\STM32\STM32F4.SchLib | STM32 F4 | STM32F429IIT6 | STMicroelectronics | IC MCU ARM 2MB FLASH 176LQFP | ARM® Cortex®-M4 | 32-Bit | 180MHz | 2MB (2M x 8) | 256K x 8 | - | 140 | -40°C ~ 85°C | Footprints\STM32.PcbLib | STM-LQFP176_N | 12bit | 12b | yes | yes | yes | yes | yes | yes | yes
MCU00638 | http://www.st.com/web/en/resource/technical/document/datasheet/DM00077036.pdf | Digi-Key | STM32F437IGT6-ND | STM32F437IGT6 | Symbols\STM32\STM32F4.SchLib | STM32 F4 | STM32F437IGT6 | STMicroelectronics | IC MCU ARM 1MB FLASH 176LQFP | ARM® Cortex®-M4 | 32-Bit | 168MHz | 1MB (1M x 8) | 256K x 8 | - | 140 | -40°C ~ 85°C | Footprints\STM32.PcbLib | STM-LQFP176_N | 12bit | 12b | yes | yes | yes | yes | yes | yes | yes | yes
MCU00639 | http://www.st.com/web/en/resource/technical/document/datasheet/DM00077036.pdf | Digi-Key | STM32F437IIT6-ND | STM32F437IIT6 | Symbols\STM32\STM32F4.SchLib | STM32 F4 | STM32F437IIT6 | STMicroelectronics | IC MCU ARM 2MB FLASH 176LQFP | ARM® Cortex®-M4 | 32-Bit | 168MHz | 2MB (2M x 8) | 256K x 8 | - | 140 | -40°C ~ 85°C | Footprints\STM32.PcbLib | STM-LQFP176_N | 12bit | 12b | yes | yes | yes | yes | yes | yes | yes | yes
MCU00640 | http://www.st.com/web/en/resource/technical/document/datasheet/DM00166116.pdf | Digi-Key | 497-15817-ND | STM32F746IGT6 | Symbols\STM32\STM32F7.SchLib | STM32 F7 | STM32F746IGT6 | STMicroelectronics | IC MCU 32BIT 1MB FLASH 176LQFP | ARM® Cortex®-M7 | 32-Bit | 216MHz | 1MB (1M x 8) | 320K x 8 | - | 140 | -40°C ~ 85°C | Footprints\STM32.PcbLib | STM-LQFP176_N | 12bit | 12b | yes | yes | yes | yes | yes | yes | yes | yes
MCU00641 | http://www.st.com/web/en/resource/technical/document/data_brief/DM00055510.pdf | Digi-Key | STM32F439IGH6-ND | STM32F439IGH6 | Symbols\STM32\STM32F4.SchLib | STM32 F4 | STM32F439IGH6 | STMicroelectronics | IC MCU ARM 1MB FLASH 176BGA | ARM® Cortex®-M4 | 32-Bit | 180MHz | 1MB (1M x 8) | 256K x 8 | - | 140 | -40°C ~ 85°C | Footprints\STM32.PcbLib | STM-UFBGA176+25 | 12bit | 12b | yes | yes | yes | yes | yes | yes | yes | yes
MCU00642 | http://www.st.com/web/en/resource/technical/document/datasheet/DM00037051.pdf | Digi-Key | STM32F407IGH6J-ND | STM32F407IGH6J | Symbols\STM32\STM32F4.SchLib | STM32 F4 | STM32F407IGH6J | STMicroelectronics | IC MCU ARM 1MB FLASH 176UFBGA | ARM® Cortex®-M4 | 32-Bit | 168MHz | 1MB (1M x 8) | 192K x 8 | - | 140 | -40°C ~ 85°C | Footprints\STM32.PcbLib | STM-UFBGA176+25 | 12bit | 12b | yes | yes | yes | yes | yes | yes | yes | yes
MCU00643 | http://www.st.com/web/en/resource/technical/document/datasheet/DM00037051.pdf | Digi-Key | STM32F407IGH7-ND | STM32F407IGH7 | Symbols\STM32\STM32F4.SchLib | STM32 F4 | STM32F407IGH7 | STMicroelectronics | IC MCU ARM 1MB FLASH 176UFBGA | ARM® Cortex®-M4 | 32-Bit | 168MHz | 1MB (1M x 8) | 192K x 8 | - | 140 | -40°C ~ 105°C | Footprints\STM32.PcbLib | STM-UFBGA176+25 | 12bit | 12b | yes | yes | yes | yes | yes | yes | yes | yes
MCU00644 | http://www.st.com/web/en/resource/technical/document/datasheet/DM00071990.pdf | Digi-Key | STM32F427IGH6-ND | STM32F427IGH6 | Symbols\STM32\STM32F4.SchLib | STM32 F4 | STM32F427IGH6 | STMicroelectronics | IC MCU ARM 1MB FLASH 176BGA | ARM® Cortex®-M4 | 32-Bit | 180MHz | 1MB (1M x 8) | 256K x 8 | - | 140 | -40°C ~ 85°C | Footprints\STM32.PcbLib | STM-UFBGA176+25 | 12bit | 12b | yes | yes | yes | yes | yes | yes | yes
MCU00645 | http://www.st.com/web/en/resource/technical/document/datasheet/DM00071990.pdf | Digi-Key | STM32F427IIH6-ND | STM32F427IIH6 | Symbols\STM32\STM32F4.SchLib | STM32 F4 | STM32F427IIH6 | STMicroelectronics | IC MCU ARM 2MB FLASH 176BGA | ARM® Cortex®-M4 | 32-Bit | 180MHz | 2MB (2M x 8) | 256K x 8 | - | 140 | -40°C ~ 85°C | Footprints\STM32.PcbLib | STM-UFBGA176+25 | 12bit | 12b | yes | yes | yes | yes | yes | yes | yes
MCU00646 | http://www.st.com/web/en/resource/technical/document/datasheet/DM00071990.pdf | Digi-Key | STM32F427IIH7-ND | STM32F427IIH7 | Symbols\STM32\STM32F4.SchLib | STM32 F4 | STM32F427IIH7 | STMicroelectronics | IC MCU 32BIT 2MB FLASH 176BGA | ARM® Cortex®-M4 | 32-Bit | 180MHz | 2MB (2M x 8) | 256K x 8 | - | 140 | -40°C ~ 105°C | Footprints\STM32.PcbLib | STM-UFBGA176+25 | 12bit | 12b | yes | yes | yes | yes | yes | yes | yes
MCU00647 | http://www.st.com/web/en/resource/technical/document/datasheet/DM00071990.pdf | Digi-Key | STM32F429IGH6-ND | STM32F429IGH6 | Symbols\STM32\STM32F4.SchLib | STM32 F4 | STM32F429IGH6 | STMicroelectronics | IC MCU ARM 1MB FLASH 176BGA | ARM® Cortex®-M4 | 32-Bit | 180MHz | 1MB (1M x 8) | 256K x 8 | - | 140 | -40°C ~ 85°C | Footprints\STM32.PcbLib | STM-UFBGA176+25 | 12bit | 12b | yes | yes | yes | yes | yes | yes | yes
MCU00648 | http://www.st.com/web/en/resource/technical/document/datasheet/DM00071990.pdf | Digi-Key | STM32F429IIH6-ND | STM32F429IIH6 | Symbols\STM32\STM32F4.SchLib | STM32 F4 | STM32F429IIH6 | STMicroelectronics | IC MCU ARM 2MB FLASH 176BGA | ARM® Cortex®-M4 | 32-Bit | 180MHz | 2MB (2M x 8) | 256K x 8 | - | 140 | -40°C ~ 85°C | Footprints\STM32.PcbLib | STM-UFBGA176+25 | 12bit | 12b | yes | yes | yes | yes | yes | yes | yes
MCU00649 | http://www.st.com/web/en/resource/technical/document/datasheet/DM00077036.pdf | Digi-Key | STM32F437IGH6-ND | STM32F437IGH6 | Symbols\STM32\STM32F4.SchLib | STM32 F4 | STM32F437IGH6 | STMicroelectronics | IC MCU ARM 1MB FLASH 176BGA | ARM® Cortex®-M4 | 32-Bit | 168MHz | 1MB (1M x 8) | 256K x 8 | - | 140 | -40°C ~ 85°C | Footprints\STM32.PcbLib | STM-UFBGA176+25 | 12bit | 12b | yes | yes | yes | yes | yes | yes | yes | yes
MCU00650 | http://www.st.com/web/en/resource/technical/document/datasheet/DM00077036.pdf | Digi-Key | STM32F437IIH6-ND | STM32F437IIH6 | Symbols\STM32\STM32F4.SchLib | STM32 F4 | STM32F437IIH6 | STMicroelectronics | IC MCU ARM 2MB FLASH 176BGA | ARM® Cortex®-M4 | 32-Bit | 168MHz | 2MB (2M x 8) | 256K x 8 | - | 140 | -40°C ~ 85°C | Footprints\STM32.PcbLib | STM-UFBGA176+25 | 12bit | 12b | yes | yes | yes | yes | yes | yes | yes | yes
MCU00651 | http://www.st.com/web/en/resource/technical/document/data_brief/DM00055510.pdf | Digi-Key | STM32F439IIH6-ND | STM32F439IIH6 | Symbols\STM32\STM32F4.SchLib | STM32 F4 | STM32F439IIH6 | STMicroelectronics | IC MCU ARM 2MB FLASH 176BGA | ARM® Cortex®-M4 | 32-Bit | 180MHz | 2MB (2M x 8) | 256K x 8 | - | 140 | -40°C ~ 85°C | Footprints\STM32.PcbLib |  | 12bit | 12b | yes | yes | yes | yes | yes | yes | yes | yes
MCU00652 | http://www.st.com/web/en/resource/technical/document/datasheet/CD00237391.pdf | Digi-Key | 497-11168-ND | STM32F207IGH6 | Symbols\STM32\STM32F2.SchLib | STM32 F2 | STM32F207IGH6 | STMicroelectronics | MCU ARM 1024KB FLASH UFBGA | ARM® Cortex®-M3 | 32-Bit | 120MHz | 1MB (1M x 8) | 132K x 8 | - | 140 | -40°C ~ 85°C | Footprints\STM32.PcbLib |  | 12bit | 12b | yes | yes | yes | yes | yes | yes | yes | yes
MCU00653 | http://www.st.com/web/en/resource/technical/document/datasheet/CD00237391.pdf | Digi-Key | STM32F207IEH6-ND | STM32F207IEH6 | Symbols\STM32\STM32F2.SchLib | STM32 F2 | STM32F207IEH6 | STMicroelectronics | MCU ARM 512KB FLASH UFBGA | ARM® Cortex®-M3 | 32-Bit | 120MHz | 512KB (512K x 8) | 132K x 8 | - | 140 | -40°C ~ 85°C | Footprints\STM32.PcbLib |  | 12bit | 12b | yes | yes | yes | yes | yes | yes | yes | yes
MCU00654 | http://www.st.com/web/en/resource/technical/document/datasheet/CD00237391.pdf | Digi-Key | STM32F207IFH6-ND | STM32F207IFH6 | Symbols\STM32\STM32F2.SchLib | STM32 F2 | STM32F207IFH6 | STMicroelectronics | MCU ARM 768KB FLASH UFBGA | ARM® Cortex®-M3 | 32-Bit | 120MHz | 768KB (768K x 8) | 132K x 8 | - | 140 | -40°C ~ 85°C | Footprints\STM32.PcbLib |  | 12bit | 12b | yes | yes | yes | yes | yes | yes | yes | yes
MCU00655 | http://www.st.com/web/en/resource/technical/document/datasheet/CD00237391.pdf | Digi-Key | STM32F207IGH7-ND | STM32F207IGH7 | Symbols\STM32\STM32F2.SchLib | STM32 F2 | STM32F207IGH7 | STMicroelectronics | MCU ARM 1024KB FLASH UFBGA | ARM® Cortex®-M3 | 32-Bit | 120MHz | 1MB (1M x 8) | 132K x 8 | - | 140 | -40°C ~ 105°C | Footprints\STM32.PcbLib |  | 12bit | 12b | yes | yes | yes | yes | yes | yes | yes | yes
MCU00656 | http://www.st.com/web/en/resource/technical/document/datasheet/CD00263874.pdf | Digi-Key | STM32F217IEH6-ND | STM32F217IEH6 | Symbols\STM32\STM32F2.SchLib | STM32 F2 | STM32F217IEH6 | STMicroelectronics | MCU ARM 512KB FLASH UFBGA | ARM® Cortex®-M3 | 32-Bit | 120MHz | 512KB (512K x 8) | 132K x 8 | - | 140 | -40°C ~ 85°C | Footprints\STM32.PcbLib |  | 12bit | 12b | yes | yes | yes | yes | yes | yes | yes | yes
MCU00657 | http://www.st.com/web/en/resource/technical/document/datasheet/CD00263874.pdf | Digi-Key | 497-11184-ND | STM32F217IGH6 | Symbols\STM32\STM32F2.SchLib | STM32 F2 | STM32F217IGH6 | STMicroelectronics | MCU ARM 1024KB FLASH UFBGA | ARM® Cortex®-M3 | 32-Bit | 120MHz | 1MB (1M x 8) | 132K x 8 | - | 140 | -40°C ~ 85°C | Footprints\STM32.PcbLib |  | 12bit | 12b | yes | yes | yes | yes | yes | yes | yes | yes
MCU00658 | http://www.st.com/web/en/resource/technical/document/datasheet/DM00037051.pdf | Digi-Key | 497-11904-ND | STM32F407IEH6 | Symbols\STM32\STM32F4.SchLib | STM32 F4 | STM32F407IEH6 | STMicroelectronics | IC MCU 32BIT 512KB FLASH UFBGA | ARM® Cortex®-M4 | 32-Bit | 168MHz | 512KB (512K x 8) | 192K x 8 | - | 140 | -40°C ~ 85°C | Footprints\STM32.PcbLib |  | 12bit | 12b | yes | yes | yes | yes | yes | yes | yes | yes
MCU00659 | http://www.st.com/web/en/resource/technical/document/datasheet/DM00037051.pdf | Digi-Key | 497-11765-ND | STM32F407IGH6 | Symbols\STM32\STM32F4.SchLib | STM32 F4 | STM32F407IGH6 | STMicroelectronics | IC MCU 32BIT 1MB FLASH UFBGA | ARM® Cortex®-M4 | 32-Bit | 168MHz | 1MB (1M x 8) | 192K x 8 | - | 140 | -40°C ~ 85°C | Footprints\STM32.PcbLib |  | 12bit | 12b | yes | yes | yes | yes | yes | yes | yes | yes
MCU00660 | http://www.st.com/web/en/resource/technical/document/datasheet/DM00035129.pdf | Digi-Key | 497-11915-ND | STM32F417IEH6 | Symbols\STM32\STM32F4.SchLib | STM32 F4 | STM32F417IEH6 | STMicroelectronics | IC MCU 32BIT 512KB FLASH UFBGA | ARM® Cortex®-M4 | 32-Bit | 168MHz | 512KB (512K x 8) | 192K x 8 | - | 140 | -40°C ~ 85°C | Footprints\STM32.PcbLib |  | 12bit | 12b | yes | yes | yes | yes | yes | yes | yes | yes
MCU00661 | http://www.st.com/web/en/resource/technical/document/datasheet/DM00035129.pdf | Digi-Key | 497-11913-ND | STM32F417IGH6 | Symbols\STM32\STM32F4.SchLib | STM32 F4 | STM32F417IGH6 | STMicroelectronics | IC MCU 32BIT 1MB FLASH UFBGA | ARM® Cortex®-M4 | 32-Bit | 168MHz | 1MB (1M x 8) | 192K x 8 | - | 140 | -40°C ~ 85°C | Footprints\STM32.PcbLib |  | 12bit | 12b | yes | yes | yes | yes | yes | yes | yes | yes
MCU00662 | http://www.st.com/st-web-ui/static/active/en/resource/technical/document/datasheet/DM00071990.pdf | Digi-Key | STM32F429IEH6-ND | STM32F429IEH6 | Symbols\STM32\STM32F4.SchLib | STM32 F4 | STM32F429IEH6 | STMicroelectronics | IC MCU 32BIT 512KB FLASH 176BGA | ARM® Cortex®-M4 | 32-Bit | 180MHz | 512KB (512K x 8) | 256K x 8 | - | 140 | -40°C ~ 85°C | Footprints\STM32.PcbLib |  | 12bit | 12b | yes | yes | yes | yes | yes | yes | yes
MCU00663 | http://www.st.com/web/en/resource/technical/document/datasheet/DM00166116.pdf | Digi-Key | 497-15816-ND | STM32F746IGK6 | Symbols\STM32\STM32F7.SchLib | STM32 F7 | STM32F746IGK6 | STMicroelectronics | IC MCU 32BIT 1MB FLASH 176BGA | ARM® Cortex®-M7 | 32-Bit | 216MHz | 1MB (1M x 8) | 320K x 8 | - | 140 | -40°C ~ 85°C | Footprints\STM32.PcbLib |  | 12bit | 12b | yes | yes | yes | yes | yes | yes | yes | yes
MCU00664 | http://www.st.com/st-web-ui/static/active/en/resource/technical/document/datasheet/DM00071990.pdf | Digi-Key | STM32F429BIT6-ND | STM32F429BIT6 | Symbols\STM32\STM32F4.SchLib | STM32 F4 | STM32F429BIT6 | STMicroelectronics | IC MCU 32BIT 2MB FLASH 208LQFP | ARM® Cortex®-M4 | 32-Bit | 180MHz | 2MB (2M x 8) | 256K x 8 | - | 168 | -40°C ~ 85°C | Footprints\STM32.PcbLib | STM-LQFP208_N | 12bit | 12b | yes | yes | yes | yes | yes | yes | yes
MCU00665 | http://www.st.com/st-web-ui/static/active/en/resource/technical/document/datasheet/DM00077036.pdf | Digi-Key | STM32F439BIT6-ND | STM32F439BIT6 | Symbols\STM32\STM32F4.SchLib | STM32 F4 | STM32F439BIT6 | STMicroelectronics | IC MCU 32BIT 2MB FLASH 208LQFP | ARM® Cortex®-M4 | 32-Bit | 180MHz | 2MB (2M x 8) | 256K x 8 | - | 168 | -40°C ~ 85°C | Footprints\STM32.PcbLib | STM-LQFP208_N | 12bit | 12b | yes | yes | yes | yes | yes | yes | yes | yes
MCU00666 | http://www.st.com/web/en/resource/technical/document/datasheet/DM00166116.pdf | Digi-Key | 497-15815-ND | STM32F746BGT6 | Symbols\STM32\STM32F7.SchLib | STM32 F7 | STM32F746BGT6 | STMicroelectronics | IC MCU 32BIT 1MB FLASH 208LQFP | ARM® Cortex®-M7 | 32-Bit | 216MHz | 1MB (1M x 8) | 320K x 8 | - | 168 | -40°C ~ 85°C | Footprints\STM32.PcbLib | STM-LQFP208_N | 12bit | 12b | yes | yes | yes | yes | yes | yes | yes | yes
MCU00667 | http://www.st.com/st-web-ui/static/active/en/resource/technical/document/datasheet/DM00071990.pdf | Digi-Key | STM32F429NEH6-ND | STM32F429NEH6 | Symbols\STM32\STM32F4.SchLib | STM32 F4 | STM32F429NEH6 | STMicroelectronics | IC MCU 32BIT 512KB FLASH TFBGA | ARM® Cortex®-M4 | 32-Bit | 180MHz | 512KB (512K x 8) | 256K x 8 | - | 168 | -40°C ~ 85°C | Footprints\STM32.PcbLib | STM-TFBGA216 | 12bit | 12b | yes | yes | yes | yes | yes | yes | yes
MCU00668 | http://www.st.com/web/en/resource/technical/document/datasheet/DM00071990.pdf | Digi-Key | STM32F429NIH6-ND | STM32F429NIH6 | Symbols\STM32\STM32F4.SchLib | STM32 F4 | STM32F429NIH6 | STMicroelectronics | IC MCU 32BIT 2MB FLASH 216TFBGA | ARM® Cortex®-M4 | 32-Bit | 180MHz | 2MB (2M x 8) | 256K x 8 | - | 168 | -40°C ~ 85°C | Footprints\STM32.PcbLib | STM-TFBGA216 | 12bit | 12b | yes | yes | yes | yes | yes | yes | yes
MCU00669 | http://www.st.com/st-web-ui/static/active/en/resource/technical/document/datasheet/DM00071990.pdf | Digi-Key | STM32F429NIH7-ND | STM32F429NIH7 | Symbols\STM32\STM32F4.SchLib | STM32 F4 | STM32F429NIH7 | STMicroelectronics | IC MCU 32BIT 2MB FLASH TFBGA | ARM® Cortex®-M4 | 32-Bit | 180MHz | 2MB (2M x 8) | 256K x 8 | - | 168 | -40°C ~ 105°C | Footprints\STM32.PcbLib | STM-TFBGA216 | 12bit | 12b | yes | yes | yes | yes | yes | yes | yes
MCU00670 | http://www.st.com/st-web-ui/static/active/en/resource/technical/document/datasheet/DM00077036.pdf | Digi-Key | STM32F439NGH6-ND | STM32F439NGH6 | Symbols\STM32\STM32F4.SchLib | STM32 F4 | STM32F439NGH6 | STMicroelectronics | IC MCU 32BIT 1MB FLASH TFBGA | ARM® Cortex®-M4 | 32-Bit | 180MHz | 1MB (1M x 8) | 256K x 8 | - | 168 | -40°C ~ 85°C | Footprints\STM32.PcbLib | STM-TFBGA216 | 12bit | 12b | yes | yes | yes | yes | yes | yes | yes | yes
MCU00671 | http://www.st.com/web/en/resource/technical/document/datasheet/DM00077036.pdf | Digi-Key | STM32F439NIH6-ND | STM32F439NIH6 | Symbols\STM32\STM32F4.SchLib | STM32 F4 | STM32F439NIH6 | STMicroelectronics | IC MCU 32BIT 2MB FLASH 216TFBGA | ARM® Cortex®-M4 | 32-Bit | 180MHz | 2MB (2M x 8) | 256K x 8 | - | 168 | -40°C ~ 85°C | Footprints\STM32.PcbLib | STM-TFBGA216 | 12bit | 12b | yes | yes | yes | yes | yes | yes | yes | yes
MCU00672 | http://www.st.com/st-web-ui/static/active/en/resource/technical/document/datasheet/DM00219980.pdf | Digi-Key | 497-16070-ND | STM32F469NIH6 | Symbols\STM32\STM32F4.SchLib | STM32 F4 | STM32F469NIH6 | STMicroelectronics | IC MCU ARM 2MB FLASH 216TFBGA | ARM® Cortex®-M4 | 32-Bit | 180MHz | 2MB (2M x 8) | 384K x 8 | - | 161 | -40°C ~ 85°C | Footprints\STM32.PcbLib | STM-TFBGA216 | 12bit | 12b | yes | yes | yes | yes | yes | yes | yes | yes
MCU00673 | http://www.st.com/web/en/resource/technical/document/data_brief/DM00118914.pdf | Digi-Key | 497-16241-ND | STM32F479NIH6 | Symbols\STM32\STM32F4.SchLib | STM32 F4 | STM32F479NIH6 | STMicroelectronics | MICROCONTROLLERS | ARM® Cortex®-M4 | 32-Bit | 180MHz | 2MB (2M x 8) | 384K x 8 | - | 161 | -40°C ~ 85°C | Footprints\STM32.PcbLib | STM-TFBGA216 | 12bit | 12b | yes | yes | yes | yes | yes | yes | yes | yes
MCU00674 | http://www.st.com/web/en/resource/technical/document/datasheet/DM00166116.pdf | Digi-Key | 497-15818-ND | STM32F746NGH6 | Symbols\STM32\STM32F7.SchLib | STM32 F7 | STM32F746NGH6 | STMicroelectronics | IC MCU 32BIT 1MB FLASH 216TFBGA | ARM® Cortex®-M7 | 32-Bit | 216MHz | 1MB (1M x 8) | 320K x 8 | - | 168 | -40°C ~ 85°C | Footprints\STM32.PcbLib | STM-TFBGA216 | 12bit | 12b | yes | yes | yes | yes | yes | yes | yes | yes
MCU00675 | http://www.st.com/web/en/resource/technical/document/datasheet/DM00049732.pdf | Digi-Key | STM32L162VCT6-ND | STM32L162VCT6 | Symbols\STM32\STM32L1.SchLib | STM32 L1 | STM32L162VCT6 | STMicroelectronics | IC MCU ARM 256K FLASH 100LQFP | ARM® Cortex®-M3 | 32-Bit | 32MHz | 256KB (256K x 8) | 32K x 8 | 8K x 8 | 83 | -40°C ~ 85°C | Footprints\STM32.PcbLib | STM-LQFP100_N | 12bit | 12b | yes | yes | yes | yes |  | yes | yes
MCU00676 | http://www.st.com/web/en/resource/technical/document/datasheet/DM00112716.pdf | Digi-Key | STM32L162VCT6A-ND | STM32L162VCT6A | Symbols\STM32\STM32L1.SchLib | STM32 L1 | STM32L162VCT6A | STMicroelectronics | IC MCU ARM 256K FLASH 100LQFP | ARM® Cortex®-M3 | 32-Bit | 32MHz | 256KB (256K x 8) | 32K x 8 | 8K x 8 | 83 | -40°C ~ 85°C | Footprints\STM32.PcbLib | STM-LQFP100_N | 12bit | 12b | yes | yes | yes | yes |  | yes | yes
MCU00677 | http://www.st.com/web/en/resource/technical/document/datasheet/DM00111457.pdf | Digi-Key | STM32L151VCT6A-ND | STM32L151VCT6A | Symbols\STM32\STM32L1.SchLib | STM32 L1 | STM32L151VCT6A | STMicroelectronics | MCU ARM 256KB FLASH 100LQFP | ARM® Cortex®-M3 | 32-Bit | 32MHz | 256KB (256K x 8) | 32K x 8 | 8K x 8 | 83 | -40°C ~ 85°C | Footprints\STM32.PcbLib | STM-LQFP100_N | 12bit | 12b | yes | yes | yes | yes |  | yes | yes
MCU00678 | http://www.st.com/web/en/resource/technical/document/datasheet/DM00034689.pdf | Digi-Key | STM32L151VDT6-ND | STM32L151VDT6 | Symbols\STM32\STM32L1.SchLib | STM32 L1 | STM32L151VDT6 | STMicroelectronics | MCU ARM 384KB FLASH 100LQFP | ARM® Cortex®-M3 | 32-Bit | 32MHz | 384KB (384K x 8) | 48K x 8 | 12K x 8 | 83 | -40°C ~ 85°C | Footprints\STM32.PcbLib | STM-LQFP100_N | 12bit | 12b | yes | yes | yes | yes |  | yes | yes
MCU00679 | http://www.st.com/web/en/resource/technical/document/datasheet/DM00098321.pdf | Digi-Key | STM32L151VET6-ND | STM32L151VET6 | Symbols\STM32\STM32L1.SchLib | STM32 L1 | STM32L151VET6 | STMicroelectronics | IC MCU 32BIT 512KB FLASH 100LQFP | ARM® Cortex®-M3 | 32-Bit | 32MHz | 512KB (512K x 8) | 80K x 8 | 16K x 8 | 83 | -40°C ~ 85°C | Footprints\STM32.PcbLib | STM-LQFP100_N | 12bit | 12b | yes | yes | yes | yes |  | yes | yes
MCU00680 | http://www.st.com/web/en/resource/technical/document/datasheet/DM00048356.pdf | Digi-Key | 497-15203-ND | STM32L152VCT6 | Symbols\STM32\STM32L1.SchLib | STM32 L1 | STM32L152VCT6 | STMicroelectronics | IC MCU ARM 256K FLASH 100LQFP | ARM® Cortex®-M3 | 32-Bit | 32MHz | 256KB (256K x 8) | 32K x 8 | 8K x 8 | 83 | -40°C ~ 85°C | Footprints\STM32.PcbLib | STM-LQFP100_N | 12bit | 12b | yes | yes | yes | yes |  | yes | yes
MCU00681 | http://www.st.com/web/en/resource/technical/document/datasheet/DM00111457.pdf | Digi-Key | STM32L152VCT6A-ND | STM32L152VCT6A | Symbols\STM32\STM32L1.SchLib | STM32 L1 | STM32L152VCT6A | STMicroelectronics | MCU ARM 256KB FLASH 100LQFP | ARM® Cortex®-M3 | 32-Bit | 32MHz | 256KB (256K x 8) | 32K x 8 | 8K x 8 | 83 | -40°C ~ 85°C | Footprints\STM32.PcbLib | STM-LQFP100_N | 12bit | 12b | yes | yes | yes | yes |  | yes | yes
MCU00682 | http://www.st.com/web/en/resource/technical/document/datasheet/DM00048356.pdf | Digi-Key | STM32L152VCT6D-ND | STM32L152VCT6D | Symbols\STM32\STM32L1.SchLib | STM32 L1 | STM32L152VCT6D | STMicroelectronics | IC MCU 32BIT 256KB FLASH 100LQFP | ARM® Cortex®-M3 | 32-Bit | 32MHz | 256KB (256K x 8) | 32K x 8 | 8K x 8 | 83 | -40°C ~ 85°C | Footprints\STM32.PcbLib | STM-LQFP100_N | 12bit | 12b | yes | yes | yes | yes |  | yes | yes
MCU00683 | http://www.st.com/web/en/resource/technical/document/datasheet/DM00034689.pdf | Digi-Key | STM32L152VDT6-ND | STM32L152VDT6 | Symbols\STM32\STM32L1.SchLib | STM32 L1 | STM32L152VDT6 | STMicroelectronics | MCU ARM 384KB FLASH 100LQFP | ARM® Cortex®-M3 | 32-Bit | 32MHz | 384KB (384K x 8) | 48K x 8 | 12K x 8 | 83 | -40°C ~ 85°C | Footprints\STM32.PcbLib | STM-LQFP100_N | 12bit | 12b | yes | yes | yes | yes |  | yes | yes
MCU00684 | http://www.st.com/web/en/resource/technical/document/datasheet/DM00098321.pdf | Digi-Key | 497-14641-ND | STM32L152VET6 | Symbols\STM32\STM32L1.SchLib | STM32 L1 | STM32L152VET6 | STMicroelectronics | MCU 32BIT 512KB FLASH LCD 100LQF | ARM® Cortex®-M3 | 32-Bit | 32MHz | 512KB (512K x 8) | 80K x 8 | 16K x 8 | 83 | -40°C ~ 85°C | Footprints\STM32.PcbLib | STM-LQFP100_N | 12bit | 12b | yes | yes | yes | yes |  | yes | yes
MCU00685 | http://www.st.com/web/en/resource/technical/document/datasheet/DM00098321.pdf | Digi-Key | STM32L152VET6D-ND | STM32L152VET6D | Symbols\STM32\STM32L1.SchLib | STM32 L1 | STM32L152VET6D | STMicroelectronics | IC MCU 32BIT 512KB FLASH 100LQFP | ARM® Cortex®-M3 | 32-Bit | 32MHz | 512KB (512K x 8) | 80K x 8 | 16K x 8 | 83 | -40°C ~ 85°C | Footprints\STM32.PcbLib | STM-LQFP100_N | 12bit | 12b | yes | yes | yes | yes |  | yes | yes
MCU00686 | http://www.st.com/web/en/resource/technical/document/datasheet/DM00039232.pdf | Digi-Key | STM32L162VDT6-ND | STM32L162VDT6 | Symbols\STM32\STM32L1.SchLib | STM32 L1 | STM32L162VDT6 | STMicroelectronics | MCU ARM 384KB FLASH 100LQFP | ARM® Cortex®-M3 | 32-Bit | 32MHz | 384KB (384K x 8) | 48K x 8 | 12K x 8 | 83 | -40°C ~ 85°C | Footprints\STM32.PcbLib | STM-LQFP100_N | 12bit | 12b | yes | yes | yes | yes |  | yes | yes
MCU00687 | http://www.st.com/st-web-ui/static/active/en/resource/technical/document/datasheet/DM00106442.pdf | Digi-Key | STM32L162VET6-ND | STM32L162VET6 | Symbols\STM32\STM32L1.SchLib | STM32 L1 | STM32L162VET6 | STMicroelectronics | IC MCU 32BIT 512KB FLASH 100LQFP | ARM® Cortex®-M3 | 32-Bit | 32MHz | 512KB (512K x 8) | 80K x 8 | 16K x 8 | 83 | -40°C ~ 85°C | Footprints\STM32.PcbLib | STM-LQFP100_N | 12bit | 12b | yes | yes | yes | yes |  | yes | yes
MCU00688 | http://www.st.com/web/en/resource/technical/document/datasheet/DM00048356.pdf | Digi-Key | STM32L152VCH6-ND | STM32L152VCH6 | Symbols\STM32\STM32L1.SchLib | STM32 L1 | STM32L152VCH6 | STMicroelectronics | IC MCU ARM 256K FLASH 100TFBGA | ARM® Cortex®-M3 | 32-Bit | 32MHz | 256KB (256K x 8) | 32K x 8 | 8K x 8 | 83 | -40°C ~ 85°C | Footprints\STM32.PcbLib | STM-UFBGA100 | 12bit | 12b | yes | yes | yes | yes |  | yes | yes
MCU00689 | http://www.st.com/web/en/resource/technical/document/datasheet/DM00049732.pdf | Digi-Key | STM32L162VCH6-ND | STM32L162VCH6 | Symbols\STM32\STM32L1.SchLib | STM32 L1 | STM32L162VCH6 | STMicroelectronics | IC MCU ARM 256K FLASH 100TFBGA | ARM® Cortex®-M3 | 32-Bit | 32MHz | 256KB (256K x 8) | 32K x 8 | 8K x 8 | 83 | -40°C ~ 85°C | Footprints\STM32.PcbLib | STM-UFBGA100 | 12bit | 12b | yes | yes | yes | yes |  | yes | yes
MCU00690 | http://www.st.com/web/en/resource/technical/document/datasheet/DM00048356.pdf | Digi-Key | STM32L151VCT6-ND | STM32L151VCT6 | Symbols\STM32\STM32L1.SchLib | STM32 L1 | STM32L151VCT6 | STMicroelectronics | IC MCU ARM 256K FLASH 100LQFP | ARM® Cortex®-M3 | 32-Bit | 32MHz | 256KB (256K x 8) | 32K x 8 | 8K x 8 | 83 | -40°C ~ 85°C | Footprints\STM32.PcbLib | STM-LQFP100_N | 12bit | 12b | yes | yes | yes | yes |  | yes | yes
MCU00691 | http://www.st.com/web/en/resource/technical/document/datasheet/DM00048356.pdf | Digi-Key | STM32L151VCH6-ND | STM32L151VCH6 | Symbols\STM32\STM32L1.SchLib | STM32 L1 | STM32L151VCH6 | STMicroelectronics | IC MCU ARM 256K FLASH 100TFBGA | ARM® Cortex®-M3 | 32-Bit | 32MHz | 256KB (256K x 8) | 32K x 8 | 8K x 8 | 83 | -40°C ~ 85°C | Footprints\STM32.PcbLib | STM-UFBGA100 | 12bit | 12b | yes | yes | yes | yes |  | yes | yes
MCU00692 | http://www.st.com/web/en/resource/technical/document/datasheet/DM00094064.pdf | Digi-Key | STM32F302VBT6-ND | STM32F302VBT6 | Symbols\STM32\STM32F3.SchLib | STM32 F3 | STM32F302VBT6 | STMicroelectronics | IC MCU ARM 128K FLASH 100LQFP | ARM® Cortex®-M4 | 32-Bit | 72MHz | 128KB (128K x 8) | 24K x 8 | - | 87 | -40°C ~ 85°C | Footprints\STM32.PcbLib | STM-LQFP100_N | 12bit | 12b | yes | yes | yes | yes | yes | yes | yes
MCU00693 | http://www.st.com/web/en/resource/technical/document/datasheet/DM00094064.pdf | Digi-Key | STM32F302VCT6-ND | STM32F302VCT6 | Symbols\STM32\STM32F3.SchLib | STM32 F3 | STM32F302VCT6 | STMicroelectronics | IC MCU ARM 256K FLASH 100LQFP | ARM® Cortex®-M4 | 32-Bit | 72MHz | 256KB (256K x 8) | 32K x 8 | - | 87 | -40°C ~ 85°C | Footprints\STM32.PcbLib | STM-LQFP100_N | 12bit | 12b | yes | yes | yes | yes | yes | yes | yes
MCU00694 | http://www.st.com/web/en/resource/technical/document/datasheet/DM00094064.pdf | Digi-Key | STM32F302CBT6-ND | STM32F302CBT6 | Symbols\STM32\STM32F3.SchLib | STM32 F3 | STM32F302CBT6 | STMicroelectronics | IC MCU ARM 128K FLASH 48LQFP | ARM® Cortex®-M4 | 32-Bit | 72MHz | 128KB (128K x 8) | 24K x 8 | - | 37 | -40°C ~ 85°C | Footprints\STM32.PcbLib | STM-LQFP48_N | 12bit | 12b | yes | yes | yes | yes | yes | yes | yes
MCU00695 | http://www.st.com/st-web-ui/static/active/en/resource/technical/document/datasheet/DM00094064.pdf | Digi-Key | STM32F302CBT7-ND | STM32F302CBT7 | Symbols\STM32\STM32F3.SchLib | STM32 F3 | STM32F302CBT7 | STMicroelectronics | IC MCU 32BIT 128KB FLASH 48LQFP | ARM® Cortex®-M4 | 32-Bit | 72MHz | 128KB (128K x 8) | 24K x 8 | - | 37 | -40°C ~ 105°C | Footprints\STM32.PcbLib | STM-LQFP48_N | 12bit | 12b | yes | yes | yes | yes | yes | yes | yes
MCU00696 | http://www.st.com/web/en/resource/technical/document/datasheet/DM00094064.pdf | Digi-Key | STM32F302CCT6-ND | STM32F302CCT6 | Symbols\STM32\STM32F3.SchLib | STM32 F3 | STM32F302CCT6 | STMicroelectronics | IC MCU ARM 256K FLASH 48LQFP | ARM® Cortex®-M4 | 32-Bit | 72MHz | 256KB (256K x 8) | 32K x 8 | - | 37 | -40°C ~ 85°C | Footprints\STM32.PcbLib | STM-LQFP48_N | 12bit | 12b | yes | yes | yes | yes | yes | yes | yes
MCU00697 | http://www.st.com/web/en/resource/technical/document/datasheet/DM00094064.pdf | Digi-Key | STM32F302RBT6-ND | STM32F302RBT6 | Symbols\STM32\STM32F3.SchLib | STM32 F3 | STM32F302RBT6 | STMicroelectronics | IC MCU ARM 128K FLASH 64LQFP | ARM® Cortex®-M4 | 32-Bit | 72MHz | 128KB (128K x 8) | 24K x 8 | - | 52 | -40°C ~ 85°C | Footprints\STM32.PcbLib | STM-LQFP64_N | 12bit | 12b | yes | yes | yes | yes | yes | yes | yes
MCU00698 | http://www.st.com/st-web-ui/static/active/en/resource/technical/document/datasheet/DM00094064.pdf | Digi-Key | STM32F302RBT7-ND | STM32F302RBT7 | Symbols\STM32\STM32F3.SchLib | STM32 F3 | STM32F302RBT7 | STMicroelectronics | IC MCU 32BIT 128KB FLASH 64LQFP | ARM® Cortex®-M4 | 32-Bit | 72MHz | 128KB (128K x 8) | 24K x 8 | - | 52 | -40°C ~ 105°C | Footprints\STM32.PcbLib | STM-LQFP64_N | 12bit | 12b | yes | yes | yes | yes | yes | yes | yes
MCU00699 | http://www.st.com/web/en/resource/technical/document/datasheet/DM00094064.pdf | Digi-Key | STM32F302RCT6-ND | STM32F302RCT6 | Symbols\STM32\STM32F3.SchLib | STM32 F3 | STM32F302RCT6 | STMicroelectronics | IC MCU ARM 256K FLASH 64LQFP | ARM® Cortex®-M4 | 32-Bit | 72MHz | 256KB (256K x 8) | 32K x 8 | - | 52 | -40°C ~ 85°C | Footprints\STM32.PcbLib | STM-LQFP64_N | 12bit | 12b | yes | yes | yes | yes | yes | yes | yes
MCU00700 | http://www.st.com/st-web-ui/static/active/en/resource/technical/document/datasheet/DM00094064.pdf | Digi-Key | STM32F302RCT7-ND | STM32F302RCT7 | Symbols\STM32\STM32F3.SchLib | STM32 F3 | STM32F302RCT7 | STMicroelectronics | IC MCU 32BIT 256KB FLASH 64LQFP | ARM® Cortex®-M4 | 32-Bit | 72MHz | 256KB (256K x 8) | 32K x 8 | - | 52 | -40°C ~ 105°C | Footprints\STM32.PcbLib | STM-LQFP64_N | 12bit | 12b | yes | yes | yes | yes | yes | yes | yes
MCU00701 | http://www.st.com/st-web-ui/static/active/en/resource/technical/document/datasheet/DM00118585.pdf | Digi-Key | STM32F303VDT6-ND | STM32F303VDT6 | Symbols\STM32\STM32F3.SchLib | STM32 F3 | STM32F303VDT6 | STMicroelectronics | IC MCU 32BIT 512KB FLASH 100LQFP | ARM® Cortex®-M4 | 32-Bit | 72MHz | 384KB (384K x 8) | 64K x 8 | - | 44 | -40°C ~ 85°C | Footprints\STM32.PcbLib | STM-LQFP100_N | 12bit | 12b | yes | yes | yes | yes | yes | yes | yes
MCU00702 | http://www.st.com/web/en/resource/technical/document/datasheet/DM00118585.pdf | Digi-Key | 497-15164-ND | STM32F303VET6 | Symbols\STM32\STM32F3.SchLib | STM32 F3 | STM32F303VET6 | STMicroelectronics | IC MCU 32BIT 512KB FLASH 100LQFP | ARM® Cortex®-M4 | 32-Bit | 72MHz | 512KB (512K x 8) | 64K x 8 | - | 44 | -40°C ~ 85°C | Footprints\STM32.PcbLib | STM-LQFP100_N | 12bit | 12b | yes | yes | yes | yes | yes | yes | yes
MCU00703 | http://www.st.com/web/en/resource/technical/document/datasheet/DM00111457.pdf | Digi-Key | STM32L151ZCT6-ND | STM32L151ZCT6 | Symbols\STM32\STM32L1.SchLib | STM32 L1 | STM32L151ZCT6 | STMicroelectronics | MCU ARM 256KB FLASH 100LQFP | ARM® Cortex®-M3 | 32-Bit | 32MHz | 256KB (256K x 8) | 32K x 8 | 8K x 8 | 115 | -40°C ~ 85°C | Footprints\STM32.PcbLib | STM-LQFP100_N | 12bit | 12b | yes | yes | yes | yes |  | yes | yes
MCU00704 | http://www.st.com/web/en/resource/technical/document/datasheet/DM00111457.pdf | Digi-Key | STM32L151QCH6-ND | STM32L151QCH6 | Symbols\STM32\STM32L1.SchLib | STM32 L1 | STM32L151QCH6 | STMicroelectronics | MCU ARM 256KB FLASH 132BGA | ARM® Cortex®-M3 | 32-Bit | 32MHz | 256KB (256K x 8) | 32K x 8 | 8K x 8 | 109 | -40°C ~ 85°C | Footprints\STM32.PcbLib | STM-UFBGA132 | 12bit | 12b | yes | yes | yes | yes |  | yes | yes
MCU00705 | http://www.st.com/web/en/resource/technical/document/datasheet/DM00034689.pdf | Digi-Key | STM32L151QDH6-ND | STM32L151QDH6 | Symbols\STM32\STM32L1.SchLib | STM32 L1 | STM32L151QDH6 | STMicroelectronics | MCU ARM 384KB FLASH 132BGA | ARM® Cortex®-M3 | 32-Bit | 32MHz | 384KB (384K x 8) | 48K x 8 | 12K x 8 | 109 | -40°C ~ 85°C | Footprints\STM32.PcbLib | STM-UFBGA132 | 12bit | 12b | yes | yes | yes | yes |  | yes | yes
MCU00706 | http://www.st.com/web/en/resource/technical/document/datasheet/DM00111457.pdf | Digi-Key | STM32L152QCH6-ND | STM32L152QCH6 | Symbols\STM32\STM32L1.SchLib | STM32 L1 | STM32L152QCH6 | STMicroelectronics | MCU ARM 256KB FLASH 132BGA | ARM® Cortex®-M3 | 32-Bit | 32MHz | 256KB (256K x 8) | 32K x 8 | 8K x 8 | 109 | -40°C ~ 85°C | Footprints\STM32.PcbLib | STM-UFBGA132 | 12bit | 12b | yes | yes | yes | yes |  | yes | yes
MCU00707 | http://www.st.com/web/en/resource/technical/document/datasheet/DM00034689.pdf | Digi-Key | STM32L152QDH6-ND | STM32L152QDH6 | Symbols\STM32\STM32L1.SchLib | STM32 L1 | STM32L152QDH6 | STMicroelectronics | MCU ARM 384KB FLASH 132BGA | ARM® Cortex®-M3 | 32-Bit | 32MHz | 384KB (384K x 8) | 48K x 8 | 12K x 8 | 109 | -40°C ~ 85°C | Footprints\STM32.PcbLib | STM-UFBGA132 | 12bit | 12b | yes | yes | yes | yes |  | yes | yes
MCU00708 | http://www.st.com/web/en/resource/technical/document/datasheet/DM00112716.pdf | Digi-Key | STM32L162QCH6-ND | STM32L162QCH6 | Symbols\STM32\STM32L1.SchLib | STM32 L1 | STM32L162QCH6 | STMicroelectronics | IC MCU ARM 256K FLASH 132BGA | ARM® Cortex®-M3 | 32-Bit | 32MHz | 256KB (256K x 8) | 32K x 8 | 8K x 8 | 109 | -40°C ~ 85°C | Footprints\STM32.PcbLib | STM-UFBGA132 | 12bit | 12b | yes | yes | yes | yes |  | yes | yes
MCU00709 | http://www.st.com/web/en/resource/technical/document/datasheet/DM00039232.pdf | Digi-Key | STM32L162QDH6-ND | STM32L162QDH6 | Symbols\STM32\STM32L1.SchLib | STM32 L1 | STM32L162QDH6 | STMicroelectronics | MCU ARM 384KB FLASH 132BGA | ARM® Cortex®-M3 | 32-Bit | 32MHz | 384KB (384K x 8) | 48K x 8 | 12K x 8 | 109 | -40°C ~ 85°C | Footprints\STM32.PcbLib | STM-UFBGA132 | 12bit | 12b | yes | yes | yes | yes |  | yes | yes
MCU00710 | http://www.st.com/web/en/resource/technical/document/datasheet/DM00098321.pdf | Digi-Key | STM32L151QEH6-ND | STM32L151QEH6 | Symbols\STM32\STM32L1.SchLib | STM32 L1 | STM32L151QEH6 | STMicroelectronics | IC MCU 32BIT 512KB FLASH 132BGA | ARM® Cortex®-M3 | 32-Bit | 32MHz | 512KB (512K x 8) | 80K x 8 | 16K x 8 | 109 | -40°C ~ 85°C | Footprints\STM32.PcbLib | STM-UFBGA132 | 12bit | 12b | yes | yes | yes | yes |  | yes | yes
MCU00711 | http://www.st.com/web/en/resource/technical/document/datasheet/DM00098321.pdf | Digi-Key | STM32L152QEH6-ND | STM32L152QEH6 | Symbols\STM32\STM32L1.SchLib | STM32 L1 | STM32L152QEH6 | STMicroelectronics | IC MCU 32BIT 512KB FLASH 132BGA | ARM® Cortex®-M3 | 32-Bit | 32MHz | 512KB (512K x 8) | 80K x 8 | 16K x 8 | 109 | -40°C ~ 85°C | Footprints\STM32.PcbLib | STM-UFBGA132 | 12bit | 12b | yes | yes | yes | yes |  | yes | yes
MCU00712 | http://www.st.com/web/en/resource/technical/document/datasheet/DM00112716.pdf | Digi-Key | STM32L162ZCT6-ND | STM32L162ZCT6 | Symbols\STM32\STM32L1.SchLib | STM32 L1 | STM32L162ZCT6 | STMicroelectronics | IC MCU ARM 256K FLASH 144LQFP | ARM® Cortex®-M3 | 32-Bit | 32MHz | 256KB (256K x 8) | 32K x 8 | 8K x 8 | 115 | -40°C ~ 85°C | Footprints\STM32.PcbLib | STM-LQFP144_N | 12bit | 12b | yes | yes | yes | yes |  | yes | yes
MCU00713 | http://www.st.com/st-web-ui/static/active/en/resource/technical/document/datasheet/DM00118585.pdf | Digi-Key | STM32F303ZDT6-ND | STM32F303ZDT6 | Symbols\STM32\STM32F3.SchLib | STM32 F3 | STM32F303ZDT6 | STMicroelectronics | IC MCU 32BIT 512 KB FLASH 144LQF | ARM® Cortex®-M4 | 32-Bit | 72MHz | 384KB (384K x 8) | 64K x 8 | - | 45 | -40°C ~ 85°C | Footprints\STM32.PcbLib | STM-LQFP144_N | 12bit | 12b | yes | yes | yes | yes | yes | yes | yes
MCU00714 | http://www.st.com/web/en/resource/technical/document/datasheet/DM00118585.pdf | Digi-Key | 497-15165-ND | STM32F303ZET6 | Symbols\STM32\STM32F3.SchLib | STM32 F3 | STM32F303ZET6 | STMicroelectronics | IC MCU 32BIT 512KB FLASH 144LQFP | ARM® Cortex®-M4 | 32-Bit | 72MHz | 512KB (512K x 8) | 64K x 8 | - | 45 | -40°C ~ 85°C | Footprints\STM32.PcbLib | STM-LQFP144_N | 12bit | 12b | yes | yes | yes | yes | yes | yes | yes
MCU00715 | http://www.st.com/web/en/resource/technical/document/datasheet/DM00034689.pdf | Digi-Key | STM32L151ZDT6-ND | STM32L151ZDT6 | Symbols\STM32\STM32L1.SchLib | STM32 L1 | STM32L151ZDT6 | STMicroelectronics | MCU ARM 384KB FLASH 144LQFP | ARM® Cortex®-M3 | 32-Bit | 32MHz | 384KB (384K x 8) | 48K x 8 | 12K x 8 | 115 | -40°C ~ 85°C | Footprints\STM32.PcbLib | STM-LQFP144_N | 12bit | 12b | yes | yes | yes | yes |  | yes | yes
MCU00716 | http://www.st.com/web/en/resource/technical/document/datasheet/DM00098321.pdf | Digi-Key | STM32L151ZET6-ND | STM32L151ZET6 | Symbols\STM32\STM32L1.SchLib | STM32 L1 | STM32L151ZET6 | STMicroelectronics | IC MCU 32BIT 512KB FLASH 144LQFP | ARM® Cortex®-M3 | 32-Bit | 32MHz | 512KB (512K x 8) | 80K x 8 | 16K x 8 | 115 | -40°C ~ 85°C | Footprints\STM32.PcbLib | STM-LQFP144_N | 12bit | 12b | yes | yes | yes | yes |  | yes | yes
MCU00717 | http://www.st.com/web/en/resource/technical/document/datasheet/DM00111457.pdf | Digi-Key | STM32L152ZCT6-ND | STM32L152ZCT6 | Symbols\STM32\STM32L1.SchLib | STM32 L1 | STM32L152ZCT6 | STMicroelectronics | MCU ARM 256KB FLASH 144LQFP | ARM® Cortex®-M3 | 32-Bit | 32MHz | 256KB (256K x 8) | 32K x 8 | 8K x 8 | 115 | -40°C ~ 85°C | Footprints\STM32.PcbLib | STM-LQFP144_N | 12bit | 12b | yes | yes | yes | yes |  | yes | yes
MCU00718 | http://www.st.com/web/en/resource/technical/document/datasheet/DM00034689.pdf | Digi-Key | STM32L152ZDT6-ND | STM32L152ZDT6 | Symbols\STM32\STM32L1.SchLib | STM32 L1 | STM32L152ZDT6 | STMicroelectronics | MCU ARM 384KB FLASH 144LQFP | ARM® Cortex®-M3 | 32-Bit | 32MHz | 384KB (384K x 8) | 48K x 8 | 12K x 8 | 115 | -40°C ~ 85°C | Footprints\STM32.PcbLib | STM-LQFP144_N | 12bit | 12b | yes | yes | yes | yes |  | yes | yes
MCU00719 | http://www.st.com/web/en/resource/technical/document/datasheet/DM00098321.pdf | Digi-Key | 497-15831-ND | STM32L152ZET6 | Symbols\STM32\STM32L1.SchLib | STM32 L1 | STM32L152ZET6 | STMicroelectronics | IC MCU 32BIT 512KB FLASH 144LQFP | ARM® Cortex®-M3 | 32-Bit | 32MHz | 512KB (512K x 8) | 80K x 8 | 16K x 8 | 115 | -40°C ~ 85°C | Footprints\STM32.PcbLib | STM-LQFP144_N | 12bit | 12b | yes | yes | yes | yes |  | yes | yes
MCU00720 | http://www.st.com/web/en/resource/technical/document/datasheet/DM00098321.pdf | Digi-Key | STM32L152ZET6D-ND | STM32L152ZET6D | Symbols\STM32\STM32L1.SchLib | STM32 L1 | STM32L152ZET6D | STMicroelectronics | IC MCU 32BIT 512KB FLASH 144LQFP | ARM® Cortex®-M3 | 32-Bit | 32MHz | 512KB (512K x 8) | 80K x 8 | 16K x 8 | 115 | -40°C ~ 85°C | Footprints\STM32.PcbLib | STM-LQFP144_N | 12bit | 12b | yes | yes | yes | yes |  | yes | yes
MCU00721 | http://www.st.com/web/en/resource/technical/document/datasheet/DM00039232.pdf | Digi-Key | STM32L162ZDT6-ND | STM32L162ZDT6 | Symbols\STM32\STM32L1.SchLib | STM32 L1 | STM32L162ZDT6 | STMicroelectronics | MCU ARM 384KB FLASH 144LQFP | ARM® Cortex®-M3 | 32-Bit | 32MHz | 384KB (384K x 8) | 48K x 8 | 12K x 8 | 115 | -40°C ~ 85°C | Footprints\STM32.PcbLib | STM-LQFP144_N | 12bit | 12b | yes | yes | yes | yes |  | yes | yes
MCU00722 | http://www.st.com/st-web-ui/static/active/en/resource/technical/document/datasheet/DM00106442.pdf | Digi-Key | STM32L162ZET6-ND | STM32L162ZET6 | Symbols\STM32\STM32L1.SchLib | STM32 L1 | STM32L162ZET6 | STMicroelectronics | IC MCU 32BIT 512KB FLASH 144LQFP | ARM® Cortex®-M3 | 32-Bit | 32MHz | 512KB (512K x 8) | 80K x 8 | 16K x 8 | 115 | -40°C ~ 85°C | Footprints\STM32.PcbLib | STM-LQFP144_N | 12bit | 12b | yes | yes | yes | yes |  | yes | yes
MCU00723 | http://www.st.com/web/en/resource/technical/document/datasheet/DM00058181.pdf | Digi-Key | STM32F303VBT6-ND | STM32F303VBT6 | Symbols\STM32\STM32F3.SchLib | STM32 F3 | STM32F303VBT6 | STMicroelectronics | IC MCU ARM 128K FLASH 100LQFP | ARM® Cortex®-M4 | 32-Bit | 72MHz | 128KB (128K x 8) | 32K x 8 | - | 87 | -40°C ~ 85°C | Footprints\STM32.PcbLib | STM-LQFP100_N | 12bit | 12b | yes | yes | yes | yes | yes | yes | yes
MCU00724 | http://www.st.com/web/en/resource/technical/document/datasheet/DM00058181.pdf | Digi-Key | 497-13233-ND | STM32F303VCT6 | Symbols\STM32\STM32F3.SchLib | STM32 F3 | STM32F303VCT6 | STMicroelectronics | IC MCU 32BIT 256KB FLASH 100LQFP | ARM® Cortex®-M4 | 32-Bit | 72MHz | 256KB (256K x 8) | 40K x 8 | - | 87 | -40°C ~ 85°C | Footprints\STM32.PcbLib | STM-LQFP100_N | 12bit | 12b | yes | yes | yes | yes | yes | yes | yes
MCU00725 | http://www.st.com/web/en/resource/technical/document/datasheet/DM00058181.pdf | Digi-Key | 497-15201-ND | STM32F303VCT7 | Symbols\STM32\STM32F3.SchLib | STM32 F3 | STM32F303VCT7 | STMicroelectronics | IC MCU 32BIT 256KB FLASH 100LQFP | ARM® Cortex®-M4 | 32-Bit | 72MHz | 256KB (256K x 8) | 40K x 8 | - | 87 | -40°C ~ 105°C | Footprints\STM32.PcbLib | STM-LQFP100_N | 12bit | 12b | yes | yes | yes | yes | yes | yes | yes
MCU00726 | http://www.st.com/web/en/resource/technical/document/datasheet/DM00100431.pdf | Digi-Key | 497-13630-ND | STM32F358VCT6 | Symbols\STM32\STM32F3.SchLib | STM32 F3 | STM32F358VCT6 | STMicroelectronics | IC MCU 32BIT 256KB FLASH 100LQFP | ARM® Cortex®-M4F | 32-Bit | 72MHz | 256KB (256K x 8) | 8K x 8 | - | 86 | -40°C ~ 85°C | Footprints\STM32.PcbLib | STM-LQFP100_N | 12bit | 12b | yes | yes | yes | yes | yes | yes
MCU00727 | http://www.st.com/web/en/resource/technical/document/datasheet/DM00058181.pdf | Digi-Key | STM32F303CBT6-ND | STM32F303CBT6 | Symbols\STM32\STM32F3.SchLib | STM32 F3 | STM32F303CBT6 | STMicroelectronics | IC MCU ARM 128K FLASH 48LQFP | ARM® Cortex®-M4 | 32-Bit | 72MHz | 128KB (128K x 8) | 32K x 8 | - | 37 | -40°C ~ 85°C | Footprints\STM32.PcbLib | STM-LQFP48_N | 12bit | 12b | yes | yes | yes | yes | yes | yes | yes
MCU00728 | http://www.st.com/web/en/resource/technical/document/datasheet/DM00058181.pdf | Digi-Key | STM32F303CBT7-ND | STM32F303CBT7 | Symbols\STM32\STM32F3.SchLib | STM32 F3 | STM32F303CBT7 | STMicroelectronics | IC MCU 32BIT 128KB FLASH 48LQFP | ARM® Cortex®-M4 | 32-Bit | 72MHz | 128KB (128K x 8) | 32K x 8 | - | 37 | -40°C ~ 105°C | Footprints\STM32.PcbLib | STM-LQFP48_N | 12bit | 12b | yes | yes | yes | yes | yes | yes | yes
MCU00729 | http://www.st.com/web/en/resource/technical/document/datasheet/DM00058181.pdf | Digi-Key | 497-13318-ND | STM32F303CCT6 | Symbols\STM32\STM32F3.SchLib | STM32 F3 | STM32F303CCT6 | STMicroelectronics | IC MCU 32BIT 256KB FLASH 48LQFP | ARM® Cortex®-M4 | 32-Bit | 72MHz | 256KB (256K x 8) | 40K x 8 | - | 37 | -40°C ~ 85°C | Footprints\STM32.PcbLib | STM-LQFP48_N | 12bit | 12b | yes | yes | yes | yes | yes | yes | yes
MCU00730 | http://www.st.com/web/en/resource/technical/document/datasheet/DM00058181.pdf | Digi-Key | STM32F303CCT7-ND | STM32F303CCT7 | Symbols\STM32\STM32F3.SchLib | STM32 F3 | STM32F303CCT7 | STMicroelectronics | IC MCU 32BIT 256KB FLASH 48LQFP | ARM® Cortex®-M4 | 32-Bit | 72MHz | 256KB (256K x 8) | 40K x 8 | - | 37 | -40°C ~ 105°C | Footprints\STM32.PcbLib | STM-LQFP48_N | 12bit | 12b | yes | yes | yes | yes | yes | yes | yes
MCU00731 | http://www.st.com/web/en/resource/technical/document/datasheet/DM00100431.pdf | Digi-Key | STM32F358CCT6-ND | STM32F358CCT6 | Symbols\STM32\STM32F3.SchLib | STM32 F3 | STM32F358CCT6 | STMicroelectronics | IC MCU ARM 256K FLASH 48LQFP | ARM® Cortex®-M4F | 32-Bit | 72MHz | 256KB (256K x 8) | 8K x 8 | - | 36 | -40°C ~ 85°C | Footprints\STM32.PcbLib | STM-LQFP48_N | 12bit | 12b | yes | yes | yes | yes | yes | yes
MCU00732 | http://www.st.com/web/en/resource/technical/document/datasheet/DM00058181.pdf | Digi-Key | STM32F303RBT6-ND | STM32F303RBT6 | Symbols\STM32\STM32F3.SchLib | STM32 F3 | STM32F303RBT6 | STMicroelectronics | IC MCU ARM 128K FLASH 64LQFP | ARM® Cortex®-M4 | 32-Bit | 72MHz | 128KB (128K x 8) | 32K x 8 | - | 52 | -40°C ~ 85°C | Footprints\STM32.PcbLib | STM-LQFP64_N | 12bit | 12b | yes | yes | yes | yes | yes | yes | yes
MCU00733 | http://www.st.com/st-web-ui/static/active/en/resource/technical/document/datasheet/DM00058181.pdf | Digi-Key | STM32F303RBT7-ND | STM32F303RBT7 | Symbols\STM32\STM32F3.SchLib | STM32 F3 | STM32F303RBT7 | STMicroelectronics | IC MCU 32BIT 128KB FLASH 64LQFP | ARM® Cortex®-M4 | 32-Bit | 72MHz | 128KB (128K x 8) | 32K x 8 | - | 52 | -40°C ~ 105°C | Footprints\STM32.PcbLib | STM-LQFP64_N | 12bit | 12b | yes | yes | yes | yes | yes | yes | yes
MCU00734 | http://www.st.com/web/en/resource/technical/document/datasheet/DM00058181.pdf | Digi-Key | 497-13304-ND | STM32F303RCT6 | Symbols\STM32\STM32F3.SchLib | STM32 F3 | STM32F303RCT6 | STMicroelectronics | IC MCU 32BIT 256KB FLASH 64LQFP | ARM® Cortex®-M4 | 32-Bit | 72MHz | 256KB (256K x 8) | 40K x 8 | - | 52 | -40°C ~ 85°C | Footprints\STM32.PcbLib | STM-LQFP64_N | 12bit | 12b | yes | yes | yes | yes | yes | yes | yes
MCU00735 | http://www.st.com/web/en/resource/technical/document/datasheet/DM00058181.pdf | Digi-Key | 497-15200-ND | STM32F303RCT7 | Symbols\STM32\STM32F3.SchLib | STM32 F3 | STM32F303RCT7 | STMicroelectronics | IC MCU 32BIT 256KB FLASH 64LQFP | ARM® Cortex®-M4 | 32-Bit | 72MHz | 256KB (256K x 8) | 40K x 8 | - | 52 | -40°C ~ 105°C | Footprints\STM32.PcbLib | STM-LQFP64_N | 12bit | 12b | yes | yes | yes | yes | yes | yes | yes
MCU00736 | http://www.st.com/web/en/resource/technical/document/datasheet/DM00100431.pdf | Digi-Key | STM32F358RCT6-ND | STM32F358RCT6 | Symbols\STM32\STM32F3.SchLib | STM32 F3 | STM32F358RCT6 | STMicroelectronics | IC MCU ARM 256K FLASH 64LQFP | ARM® Cortex®-M4F | 32-Bit | 72MHz | 256KB (256K x 8) | 8K x 8 | - | 51 | -40°C ~ 85°C | Footprints\STM32.PcbLib | STM-LQFP64_N | 12bit | 12b | yes | yes | yes | yes | yes | yes
MCU00737 | http://www.st.com/web/en/resource/technical/document/datasheet/DM00093333.pdf | Digi-Key | STM32F302K6U6-ND | STM32F302K6U6 | Symbols\STM32\STM32F3.SchLib | STM32 F3 | STM32F302K6U6 | STMicroelectronics | IC MCU 32BIT 32KB FLASH 32UFQFPN | ARM® Cortex®-M4 | 32-Bit | 72MHz | 32KB (32K x 8) | 16K x 8 | - | 24 | -40°C ~ 85°C | Footprints\STM32.PcbLib | STM-UFQFPN32_N | 12bit | 12b | yes | yes | yes | yes | yes | yes | yes
MCU00738 | http://www.st.com/web/en/resource/technical/document/datasheet/DM00093333.pdf | Digi-Key | 497-14700-ND | STM32F302K8U6 | Symbols\STM32\STM32F3.SchLib | STM32 F3 | STM32F302K8U6 | STMicroelectronics | IC MCU M4 64KB FLASH 32UFQFPN | ARM® Cortex®-M4 | 32-Bit | 72MHz | 64KB (64K x 8) | 16K x 8 | - | 24 | -40°C ~ 85°C | Footprints\STM32.PcbLib | STM-UFQFPN32_N | 12bit | 12b | yes | yes | yes | yes | yes | yes | yes
MCU00739 | http://www.st.com/st-web-ui/static/active/en/resource/technical/document/datasheet/DM00093333.pdf | Digi-Key | STM32F302K8U7-ND | STM32F302K8U7 | Symbols\STM32\STM32F3.SchLib | STM32 F3 | STM32F302K8U7 | STMicroelectronics | IC MCU 32BIT 64KB FLASH 32UFQFPN | ARM® Cortex®-M4 | 32-Bit | 72MHz | 64KB (64K x 8) | 16K x 8 | - | 24 | -40°C ~ 105°C | Footprints\STM32.PcbLib | STM-UFQFPN32_N | 12bit | 12b | yes | yes | yes | yes | yes | yes | yes
MCU00740 | http://www.st.com/st-web-ui/static/active/en/resource/technical/document/datasheet/DM00115350.pdf | Digi-Key | STM32F318K8U6-ND | STM32F318K8U6 | Symbols\STM32\STM32F3.SchLib | STM32 F3 | STM32F318K8U6 | STMicroelectronics | IC MCU 32BIT 64KB FLASH 32UFQFPN | ARM® Cortex®-M4 | 32-Bit | 72MHz | 64KB (64K x 8) | 16K x 8 | - | 9 | -40°C ~ 85°C | Footprints\STM32.PcbLib | STM-UFQFPN32_N | 12bit | 12b | yes | yes | yes | yes |  | yes
MCU00741 | http://www.st.com/web/en/resource/technical/document/datasheet/DM00093332.pdf | Digi-Key | STM32F301C6T6-ND | STM32F301C6T6 | Symbols\STM32\STM32F3.SchLib | STM32 F3 | STM32F301C6T6 | STMicroelectronics | IC MCU 32BIT 32KB FLASH 48LQFP | ARM® Cortex®-M4 | 32-Bit | 72MHz | 32KB (32K x 8) | 16K x 8 | - | 37 | -40°C ~ 85°C | Footprints\STM32.PcbLib | STM-LQFP48_N | 12bit | 12b | yes | yes | yes | yes |  | yes
MCU00742 | http://www.st.com/web/en/resource/technical/document/datasheet/DM00093332.pdf | Digi-Key | STM32F301C8T6-ND | STM32F301C8T6 | Symbols\STM32\STM32F3.SchLib | STM32 F3 | STM32F301C8T6 | STMicroelectronics | IC MCU 32BIT 64KB FLASH 48LQFP | ARM® Cortex®-M4 | 32-Bit | 72MHz | 64KB (64K x 8) | 16K x 8 | - | 37 | -40°C ~ 85°C | Footprints\STM32.PcbLib | STM-LQFP48_N | 12bit | 12b | yes | yes | yes | yes |  | yes
MCU00743 | http://www.st.com/web/en/resource/technical/document/datasheet/DM00110868.pdf | Digi-Key | STM32F038F6P6-ND | STM32F038F6P6 | Symbols\STM32\STM32F0.SchLib | STM32 F0 | STM32F038F6P6 | STMicroelectronics | IC MCU 32BIT 32K FLASH 20TSSOP | ARM® Cortex®-M0 | 32-Bit | 48MHz | 32KB (32K x 8) | 4K x 8 | - | 14 | -40°C ~ 85°C | Footprints\STM32.PcbLib | STM-TSSOP20_N | 12bit | - | yes | yes | yes | yes |  | yes
MCU00744 | http://www.st.com/web/en/resource/technical/document/datasheet/DM00065136.pdf | Digi-Key | STM32F050F6P7-ND | STM32F050F6P7 | Symbols\STM32\STM32F0.SchLib | STM32 F0 | STM32F050F6P7 | STMicroelectronics | IC MCU 32BIT 32KB FLASH 20TSSOP | ARM® Cortex®-M0 | 32-Bit | 48MHz | 32KB (32K x 8) | 4K x 8 | - | 15 | -40°C ~ 105°C | Footprints\STM32.PcbLib | STM-TSSOP20_N | 12bit | - | yes | yes | yes | yes |  | yes
MCU00745 | http://www.st.com/st-web-ui/static/active/en/resource/technical/document/datasheet/DM00092070.pdf | Digi-Key | STM32F303K6T6-ND | STM32F303K6T6 | Symbols\STM32\STM32F3.SchLib | STM32 F3 | STM32F303K6T6 | STMicroelectronics | IC MCU 32BIT 32KB FLASH 32LQFP | ARM® Cortex®-M4 | 32-Bit | 72MHz | 32KB (32K x 8) | 12K x 8 | - | 10 | -40°C ~ 85°C | Footprints\STM32.PcbLib | STM-LQFP32_N | 12bit | 12b | yes | yes | yes | yes | yes | yes
MCU00746 | http://www.st.com/st-web-ui/static/active/en/resource/technical/document/datasheet/DM00092070.pdf | Digi-Key | 497-15828-ND | STM32F303K8T6 | Symbols\STM32\STM32F3.SchLib | STM32 F3 | STM32F303K8T6 | STMicroelectronics | IC MCU 32BIT 64KB FLASH 32LQFP | ARM® Cortex®-M4 | 32-Bit | 72MHz | 64KB (64K x 8) | 12K x 8 | - | 10 | -40°C ~ 85°C | Footprints\STM32.PcbLib | STM-LQFP32_N | 12bit | 12b | yes | yes | yes | yes | yes | yes
MCU00747 | http://www.st.com/web/en/resource/technical/document/datasheet/DM00097745.pdf | Digi-Key | 497-14951-5-ND | STM32F334K4T6 | Symbols\STM32\STM32F3.SchLib | STM32 F3 | STM32F334K4T6 | STMicroelectronics | IC MCU 32BIT 16KB FLASH 32LQFP | ARM® Cortex®-M4 | 32-Bit | 72MHz | 16KB (16K x 8) | 12K x 8 | - | 10 | -40°C ~ 85°C | Footprints\STM32.PcbLib | STM-LQFP32_N | 12bit | 12b | yes | yes | yes | yes | yes
MCU00748 | http://www.st.com/web/en/resource/technical/document/datasheet/DM00097745.pdf | Digi-Key | 497-14952-5-ND | STM32F334K6T6 | Symbols\STM32\STM32F3.SchLib | STM32 F3 | STM32F334K6T6 | STMicroelectronics | IC MCU 32BIT 32KB FLASH 32LQFP | ARM® Cortex®-M4 | 32-Bit | 72MHz | 32KB (32K x 8) | 12K x 8 | - | 10 | -40°C ~ 85°C | Footprints\STM32.PcbLib | STM-LQFP32_N | 12bit | 12b | yes | yes | yes | yes | yes
MCU00749 | http://www.st.com/web/en/resource/technical/document/datasheet/DM00097745.pdf | Digi-Key | 497-14953-5-ND | STM32F334K8T6 | Symbols\STM32\STM32F3.SchLib | STM32 F3 | STM32F334K8T6 | STMicroelectronics | IC MCU 32BIT 64KB FLASH 32LQFP | ARM® Cortex®-M4 | 32-Bit | 72MHz | 64KB (64K x 8) | 12K x 8 | - | 10 | -40°C ~ 85°C | Footprints\STM32.PcbLib | STM-LQFP32_N | 12bit | 12b | yes | yes | yes | yes | yes
MCU00750 | http://www.st.com/st-web-ui/static/active/en/resource/technical/document/datasheet/DM00097745.pdf | Digi-Key | STM32F334K8T7-ND | STM32F334K8T7 | Symbols\STM32\STM32F3.SchLib | STM32 F3 | STM32F334K8T7 | STMicroelectronics | IC MCU 32BIT 64 KB FLASH 32LQFP | ARM® Cortex®-M4 | 32-Bit | 72MHz | 64KB (64K x 8) | 12K x 8 | - | 10 | -40°C ~ 105°C | Footprints\STM32.PcbLib | STM-LQFP32_N | 12bit | 12b | yes | yes | yes | yes | yes
MCU00751 | http://media.digikey.com/pdf/Data%20Sheets/Atmel%20PDFs/ATmega16U4,32U4.pdf | Digi-Key | ATMEGA32U4-AURCT-ND | ATmega32U4-AU | Symbols\Atmel\ATmega.SchLib | AVR® ATmega | ATMEGA32U4-AUR | Atmel | IC MCU 8BIT 32KB FLASH 44TQFP | AVR | 8-Bit | 16MHz | 32KB (16K x 16) | 2.5K x 8 | 1K x 8 | 26 | -40°C ~ 85°C (TA) | Footprints\Atmel.PcbLib | ATMEL-TQFP44_ml | 10b | - | yes | yes | yes | no | no | no | yes | no
MCU00752 | http://media.digikey.com/pdf/Data%20Sheets/Atmel%20PDFs/ATmega16U4,32U4.pdf | Digi-Key | ATMEGA32U4-MURCT-ND | ATmega32U4-MU | Symbols\Atmel\ATmega.SchLib | AVR® ATmega | ATMEGA32U4-MUR | Atmel | IC MCU 8BIT 32KB FLASH 44QFN | AVR | 8-Bit | 16MHz | 32KB (16K x 16) | 2.5K x 8 | 1K x 8 | 26 | -40°C ~ 85°C (TA) | Footprints\Atmel.PcbLib | ATMEL-QFN44_PW | 10b | - | yes | yes | yes | no | no | no | yes | no
MCU00753 | http://www.atmel.com/Images/Atmel-7766-8-bit-AVR-ATmega16U4-32U4_Summary.pdf | Digi-Key | ATMEGA32U4RC-AURCT-ND | ATmega32U4-AU | Symbols\Atmel\ATmega.SchLib | AVR® ATmega | ATMEGA32U4RC-AUR | Atmel | IC MCU 8BIT 32KB FLASH 44TQFP | AVR | 8-Bit | 16MHz | 32KB (16K x 16) | 2.5K x 8 | 1K x 8 | 26 | -40°C ~ 85°C (TA) | Footprints\Atmel.PcbLib | ATMEL-TQFP44_ml | 10b | - | yes | yes | yes | no | no | no | yes | no
MCU00754 | http://www.atmel.com/Images/Atmel-7766-8-bit-AVR-ATmega16U4-32U4_Summary.pdf | Digi-Key | ATMEGA16U4-MURCT-ND | ATmega32U4-MU | Symbols\Atmel\ATmega.SchLib | AVR® ATmega | ATMEGA16U4-MUR | Atmel | IC MCU 8BIT 16KB FLASH 44QFN | AVR | 8-Bit | 16MHz | 16KB (8K x 16) | 1.25K x 8 | 512 x 8 | 26 | -40°C ~ 85°C (TA) | Footprints\Atmel.PcbLib | ATMEL-QFN44_PW | 10b | - | yes | yes | yes | no | no | no | yes | no
MCU00755 | http://www.atmel.com/Images/Atmel-7766-8-bit-AVR-ATmega16U4-32U4_Summary.pdf | Digi-Key | ATMEGA16U4-AURCT-ND | ATmega32U4-AU | Symbols\Atmel\ATmega.SchLib | AVR® ATmega | ATMEGA16U4-AUR | Atmel | IC MCU 8BIT 16KB FLASH 44TQFP | AVR | 8-Bit | 16MHz | 16KB (8K x 16) | 1.25K x 8 | 512 x 8 | 26 | -40°C ~ 85°C (TA) | Footprints\Atmel.PcbLib | ATMEL-TQFP44_ml | 10b | - | yes | yes | yes | no | no | no | yes | no
MCU00756 | http://www.atmel.com/Images/Atmel-7766-8-bit-AVR-ATmega16U4-32U4_Summary.pdf | Digi-Key | ATMEGA32U4RC-MURCT-ND | ATmega32U4-MU | Symbols\Atmel\ATmega.SchLib | AVR® ATmega | ATMEGA32U4RC-MUR | Atmel | IC MCU 8BIT 32KB FLASH 44QFN | AVR | 8-Bit | 16MHz | 32KB (16K x 16) | 2.5K x 8 | 1K x 8 | 26 | -40°C ~ 85°C (TA) | Footprints\Atmel.PcbLib | ATMEL-QFN44_PW | 10b | - | yes | yes | yes | no | no | no | yes | no
MCU00757 | http://www.active-semi.com/sheets/PAC/PAC5223_Datasheet.pdf | Digi-Key | 1488-1066-ND | PAC5223 | Symbols\MCU.SchLib | - | PAC5223QM | Active-Semi International Inc. | IC MCU 32BIT 32KB FLASH 48QFN | ARM® Cortex®-M0 | 32-Bit | 50Mhz | 32KB | 8K x 8 | - | 25 | -40°C ~ 105°C | Footprints\MCU.PcbLib | AS-QFN48-6x6 | 10b | 10b | yes | yes | yes | - | no | no | no | no

## LED
Part Number | Check Footprint | Check Symbol | HelpURL | Supplier 1 | Supplier Part Number 1 | Manufacturer Part Number | Manufacturer | Description | Color | Millicandela Rating (mcd) | Flux | Forward Voltage | Viewing Angle | Library Ref | Footprint Ref | Library Path | Footprint Path | Operating Temperature
LED00001 |  |  | http://www.osram-os.com/Graphics/XPic3/00090112_0.pdf | Digi-Key | 475-2529-1-ND | LT A67C-S2V1-35-Z | OSRAM Opto Semiconductors Inc. | LED GREEN CLEAR 2SMD R/A | Green | 562 | - | 3.5 | 120 | LED | OSRAM_SIDELED_LTA67C | Symbols\LEDs.SchLib | Footprints\LEDs.PcbLib | -40°C ~ 100°C
LED00002 |  |  | http://www.osram-os.com/Graphics/XPic4/00088873_0.pdf | Digi-Key | 475-2503-1-ND | LS A67B-S2U1-1-Z | OSRAM Opto Semiconductors Inc. | LED RED CLEAR 2SMD R/A | Red | 392 | - | 2.1 | 120 | LED | OSRAM_SIDELED_LTA67C | Symbols\LEDs.SchLib | Footprints\LEDs.PcbLib | -40°C ~ 100°C
LED00003 | AB | AB | http://optoelectronics.liteon.com/upload/media/light/Datasheet/LTW-5630AZL%20Series%20Data%20Sheet_20140606.pdf | Digi-Key | 160-2093-2-ND | LTW-5630AZL35 | Lite-On Inc. | LED AZL WARM WHITE 3500K 4SMD | White, Warm | - | 53 lm | 3.13 | 120 | LTW-5630AZLxx | LTW-5630AZLxx | Symbols\LEDs.SchLib | Footprints\LEDs.PcbLib | -40°C ~ 85°C
LED00004 | AB | AB | https://media.digikey.com/pdf/Data%20Sheets/Lite-On%20PDFs/LTST-020QRL.pdf | Digi-Key | 160-1871-1-ND | LTST-020QRL | Lite-On Inc. | LED RED CLEAR 2SMD R/A | Red | 300 | - | 2.0 | 110 | LED | LTST-020QRL | Symbols\LEDs.SchLib | Footprints\LEDs.PcbLib | -30°C ~ 85°C
LED00005 | AB | AB | https://media.digikey.com/pdf/Data%20Sheets/Lite-On%20PDFs/LTST-020ZGL.pdf | Digi-Key | 160-1867-1-ND | LTST-020ZGL | Lite-On Inc. | LED GREEN CLEAR 2SMD R/A | Green | 450 | - | 3.25 | 110 | LED | LTST-020QRL | Symbols\LEDs.SchLib | Footprints\LEDs.PcbLib | -30°C ~ 85°C
LED00006 | AB | AB | https://media.digikey.com/pdf/Data%20Sheets/Lite-On%20PDFs/LTST-020ZGL.pdf | Digi-Key | 160-1436-1-ND | LTST-C190KRKT | Lite-On Inc. | LED RED CLEAR 0603 SMD | Red | 99 | - | 2.0 | 130 | LED | LED0603 | Symbols\LEDs.SchLib | Footprints\LEDs.PcbLib | -30°C ~ 85°C
LED00007 | AB | AB | http://optoelectronics.liteon.com/upload/download/DS22-2000-103/S_110_LTST-C930KGKT.pdf | Digi-Key | 160-1462-1-ND | LTST-C930KGKT | Lite-On Inc. | LED GREEN CLEAR 1209 SMD | Green | 600 | - | 2.0 | 25 | LED | LTST-C930 | Symbols\LEDs.SchLib | Footprints\LEDs.PcbLib | -55°C ~ 85°C
LED00008 | AB | AB | http://optoelectronics.liteon.com/upload/download/DS22-2000-103/S_110_LTST-C930KGKT.pdf | Digi-Key | 160-1461-1-ND | LTST-C930KAKT | Lite-On Inc. | LED RED CLEAR 1209 SMD | Red | 1050 | - | 2.0 | 25 | LED | LTST-C930 | Symbols\LEDs.SchLib | Footprints\LEDs.PcbLib | -55°C ~ 85°C

## PMIC
Part Number | Check Footprint | Check Symbol | HelpURL | Supplier 1 | Supplier Part Number 1 | Manufacturer Part Number | Manufacturer | Description | Library Ref | Footprint Ref | Library Path | Footprint Path | Regulator Topology | Voltage - Output | Current - Output | Voltage - Dropout (Typical) | Number of Regulators | Voltage - Input | Current - Limit (Min) | Operating Temperature
PMIC000001 |  |  | http://www.microchip.com/mymicrochip/filehandler.aspx?ddocname=en579712 | Digi-Key | 576-1281-1-ND | MIC5219-3.3YM5-TR | Microchip Technology | IC REG LDO 3.3V 0.5A SOT23-5 | MIC5219 | SOT-23-5 | Symbols\PMIC.SchLib | Footprints\Generic.PcbLib | Positive Fixed | 3.3V | 500mA | 0.35V @ 500mA | 1 | Up to 12V | - | -40°C ~ 125°C
PMIC000002 |  |  | http://www.microchip.com/mymicrochip/filehandler.aspx?ddocname=en579712 | Digi-Key | 576-1281-1-ND | MIC5219-3.3YM5-TR | Microchip Technology | IC REG LDO 3.3V 0.5A SOT23-5 | MIC5219 | SOT-23-5 | Symbols\PMIC.SchLib | Footprints\Generic.PcbLib | Positive Fixed | 3.3V | 500mA | 0.35V @ 500mA | 1 | Up to 12V | - | -40°C ~ 125°C
PMIC000003 |  |  | http://www.microchip.com/mymicrochip/filehandler.aspx?ddocname=en579712 | Digi-Key | 576-2762-1-ND | MIC5219-2.8YM5-TR | Microchip Technology | IC REG LDO 2.8V 0.5A SOT23-5 | MIC5219 | SOT-23-5 | Symbols\PMIC.SchLib | Footprints\Generic.PcbLib | Positive Fixed | 2.8V | 500mA | 0.35V @ 500mA | 1 | Up to 12V | - | -40°C ~ 125°C
PMIC000004 |  |  | http://www.microchip.com/mymicrochip/filehandler.aspx?ddocname=en579712 | Digi-Key | 576-2770-1-ND | MIC5219-5.0YM5-TR | Microchip Technology | IC REG LDO 5V 0.5A SOT23-5 | MIC5219 | SOT-23-5 | Symbols\PMIC.SchLib | Footprints\Generic.PcbLib | Positive Fixed | 5V | 500mA | 0.35V @ 500mA | 1 | Up to 12V | - | -40°C ~ 125°C
PMIC000005 |  |  | http://www.microchip.com/mymicrochip/filehandler.aspx?ddocname=en579712 | Digi-Key | 576-2769-1-ND | MIC5219-3.6YM5-TR | Microchip Technology | IC REG LDO 3.6V 0.5A SOT23-5 | MIC5219 | SOT-23-5 | Symbols\PMIC.SchLib | Footprints\Generic.PcbLib | Positive Fixed | 3.6V | 500mA | 0.35V @ 500mA | 1 | Up to 12V | - | -40°C ~ 125°C
PMIC000006 |  |  | http://www.microchip.com/mymicrochip/filehandler.aspx?ddocname=en579712 | Digi-Key | 576-2759-1-ND | MIC5219-2.6YM5-TR | Microchip Technology | IC REG LDO 2.6V 0.5A SOT23-5 | MIC5219 | SOT-23-5 | Symbols\PMIC.SchLib | Footprints\Generic.PcbLib | Positive Fixed | 2.6V | 500mA | 0.35V @ 500mA | 1 | Up to 12V | - | -40°C ~ 125°C
PMIC000007 |  |  | http://www.microchip.com/mymicrochip/filehandler.aspx?ddocname=en579712 | Digi-Key | 576-2764-1-ND | MIC5219-2.9YM5-TR | Microchip Technology | IC REG LDO 2.9V 0.5A SOT23-5 | MIC5219 | SOT-23-5 | Symbols\PMIC.SchLib | Footprints\Generic.PcbLib | Positive Fixed | 2.9V | 500mA | 0.35V @ 500mA | 1 | Up to 12V | - | -40°C ~ 125°C
PMIC000008 |  |  | http://www.microchip.com/mymicrochip/filehandler.aspx?ddocname=en579712 | Digi-Key | 576-2758-1-ND | MIC5219-2.5YM5-TR | Microchip Technology | IC REG LDO 2.5V 0.5A SOT23-5 | MIC5219 | SOT-23-5 | Symbols\PMIC.SchLib | Footprints\Generic.PcbLib | Positive Fixed | 2.5V | 500mA | 0.35V @ 500mA | 1 | Up to 12V | - | -40°C ~ 125°C
PMIC000009 |  |  | http://www.microchip.com/mymicrochip/filehandler.aspx?ddocname=en579712 | Digi-Key | 576-2765-1-ND | MIC5219-3.0YM5-TR | Microchip Technology | IC REG LDO 3V 0.5A SOT23-5 | MIC5219 | SOT-23-5 | Symbols\PMIC.SchLib | Footprints\Generic.PcbLib | Positive Fixed | 3V | 500mA | 0.35V @ 500mA | 1 | Up to 12V | - | -40°C ~ 125°C
PMIC000010 |  |  | http://www.microchip.com/mymicrochip/filehandler.aspx?ddocname=en579712 | Digi-Key | 1611-MIC5219-2.7YM5-CT-ND | MIC5219-2.7YM5-TR | Microchip Technology | IC REG LDO 2.7V 0.5A SOT23-5 | MIC5219 | SOT-23-5 | Symbols\PMIC.SchLib | Footprints\Generic.PcbLib | Positive Fixed | 2.7V | 500mA | 0.35V @ 500mA | 1 | Up to 12V | - | -40°C ~ 125°C
PMIC000011 |  |  | http://www.microchip.com/mymicrochip/filehandler.aspx?ddocname=en579712 | Digi-Key | 1611-MIC5219-2.85YM5-CT-ND | MIC5219-2.85YM5-TR | Microchip Technology | IC REG LDO 2.85V 0.5A SOT23-5 | MIC5219 | SOT-23-5 | Symbols\PMIC.SchLib | Footprints\Generic.PcbLib | Positive Fixed | 2.85V | 500mA | 0.35V @ 500mA | 1 | Up to 12V | - | -40°C ~ 125°C
PMIC000012 |  |  | http://www.microchip.com/mymicrochip/filehandler.aspx?ddocname=en579712 | Digi-Key | 1611-MIC5219-3.1YM5-CT-ND | MIC5219-3.1YM5-TR | Microchip Technology | IC REG LDO 3.1V 0.5A SOT23-5 | MIC5219 | SOT-23-5 | Symbols\PMIC.SchLib | Footprints\Generic.PcbLib | Positive Fixed | 3.1V | 500mA | 0.35V @ 500mA | 1 | Up to 12V | - | -40°C ~ 125°C
PMIC000013 |  |  | http://www.microchip.com/mymicrochip/filehandler.aspx?ddocname=en579712 | Digi-Key | 1611-MIC5219-2.5YM5-CT-ND | MIC5219-2.5YM5-TR | Microchip Technology | IC REG LDO 2.5V 0.5A SOT23-5 | MIC5219 | SOT-23-5 | Symbols\PMIC.SchLib | Footprints\Generic.PcbLib | Positive Fixed | 2.5V | 500mA | 0.35V @ 500mA | 1 | Up to 12V | - | -40°C ~ 125°C
PMIC000014 | AB | AB | http://www.ti.com/lit/ds/symlink/lm27313.pdf | Digi-Key | 296-35164-1-ND | LM27313XMFX/NOPB | Texas Instruments | IC REG BOOST ADJ 0.8A SOT23-5 | LM27313 | SOT-23-5 | Symbols\PMIC.SchLib | Footprints\Generic.PcbLib | Boost | 5V to 28V | 800mA | - | 1 | 2.7V to 14V |  | -40°C ~ 125°C
PMIC000015 | AB | AB | http://www.diodes.com/_files/datasheets/AZ1117C.pdf | Digi-Key | AZ1117CH-3.3TRG1DICT-ND | AZ1117CH-3.3TRG1 | Diodes Incorporated | IC REG LDO 3.3V 0.8A SOT223 | PMIC1117 | SOT-223-4 | Symbols\PMIC.SchLib | Footprints\Generic.PcbLib | Positive Fixed | 3.3V | 800mA | 1.2V @ 800mA | 1 | Up to 15V | 1A | -20°C ~ 125°C
PMIC000016 | AB | AB | http://www.diodes.com/_files/datasheets/AP2138_9.pdf | Digi-Key | AP2139AK-3.3TRG1DICT-ND | AP2139AK-3.3TRG1 | Diodes Incorporated | IC REG LDO 3.3V 0.25A SOT25 | AP2139 | SOT-23-5 | Symbols\PMIC.SchLib | Footprints\Generic.PcbLib | Positive Fixed | 3.3V | 250mA | 0.4V @ 250mA | 1 | Up to 6.6V | - | -40°C ~ 85°C

## Crystal
Part Number | Check Footprint | Check Symbol | HelpURL | Supplier 1 | Supplier Part Number 1 | Manufacturer Part Number | Manufacturer | Description | Series | Library Ref | Footprint Ref | Type | Frequency | Frequency Stability | Frequency Tolerance | Features | Capacitance | Impedance | Library Path | Footprint Path | Operating Temperature
Q00001 |  |  | http://www.abracon.com/Resonators/AWSCR_CV.pdf | Digi-Key | 535-10008-1-ND | AWSCR-16.00CV-T | Abracon LLC | RESONATOR CER 16.00MHZ W/CAP SMD | AWSCR-CV | Ressonator_3pin | SMD3_3.7x3.1mm_AWSCR-CV | Ceramic | 16MHz | ±0.3% | ±0.5% | Built in Capacitor | 22pF | 40 Ohm | Symbols\Crystals.SchLib | Footprints\Crystals.PcbLib | -25°C ~ 85°C
Q00002 |  |  | http://www.abracon.com/Resonators/AWSCR_CV.pdf | Digi-Key | 535-10007-1-ND | AWSCR-12.00CV-T | Abracon LLC | RESONATOR CER 12.00MHZ W/CAP SMD | AWSCR-CV | Ressonator_3pin | SMD3_3.7x3.1mm_AWSCR-CV | Ceramic | 12MHz | ±0.4% | ±0.5% | Built in Capacitor | 22pF | 30 Ohm | Symbols\Crystals.SchLib | Footprints\Crystals.PcbLib | -25°C ~ 85°C
Q00003 |  |  | http://www.abracon.com/Resonators/AWSCR_CV.pdf | Digi-Key | 535-10011-1-ND | AWSCR-20.00CV-T | Abracon LLC | RESONATOR CER 20.00MHZ W/CAP SMD | AWSCR-CV | Ressonator_3pin | SMD3_3.7x3.1mm_AWSCR-CV | Ceramic | 20MHz | ±0.3% | ±0.5% | Built in Capacitor | 22pF | 40 Ohm | Symbols\Crystals.SchLib | Footprints\Crystals.PcbLib | -25°C ~ 85°C
Q00004 |  |  | http://www.abracon.com/Resonators/AWSCR_CW.pdf | Digi-Key | 535-10036-1-ND | AWSCR-20.00CW-T | Abracon LLC | RESONATOR CER 20.00MHZ W/CAP SMD | AWSCR-CW | Ressonator_3pin | SMD3_2.5x2.0mm_AWSCR-CW | Ceramic | 20MHz | ±0.2% | ±0.5% | Built in Capacitor | 10pF | 60 Ohm | Symbols\Crystals.SchLib | Footprints\Crystals.PcbLib | -25°C ~ 85°C
Q00005 |  |  | http://www.abracon.com/Resonators/AWSCR_CV.pdf | Digi-Key | 535-10005-1-ND | AWSCR-10.00CV-T | Abracon LLC | RESONATOR CER 10.00MHZ W/CAP SMD | AWSCR-CV | Ressonator_3pin | SMD3_3.7x3.1mm_AWSCR-CV | Ceramic | 10MHz | ±0.4% | ±0.5% | Built in Capacitor | 22pF | 30 Ohm | Symbols\Crystals.SchLib | Footprints\Crystals.PcbLib | -25°C ~ 85°C
Q00006 |  |  | http://www.abracon.com/Resonators/AWSZT-MGD.pdf | Digi-Key | 535-9374-1-ND | AWSZT-4.00MGD-T | Abracon LLC | RESONATOR CER 4.00MHZ W/O CAP | AWSZT-MGD | Crystal_2pin | SMD2_7.4x3.4mm_AWSZT-MGD | Ceramic | 4MHz | ±0.3% | ±0.5% | - | 30pF | 30 Ohm | Symbols\Crystals.SchLib | Footprints\Crystals.PcbLib | -25°C ~ 85°C
Q00007 |  |  | http://www.abracon.com/Resonators/AWSZT-MXD.pdf | Digi-Key | 535-9371-1-ND | AWSZT-20.00MXD-T | Abracon LLC | RESONATOR CER 20.00MHZ W/O CAP | AWSZT-MXD | Crystal_2pin | SMD2_4.7x4.1mm_AWSZT-MWD | Ceramic | 20MHz | ±0.3% | ±0.5% | - | 30pF | 40 Ohm | Symbols\Crystals.SchLib | Footprints\Crystals.PcbLib | -20°C ~ 85°C
Q00008 |  |  | http://www.abracon.com/Resonators/AWSCR_MGD.pdf | Digi-Key | 535-9367-1-ND | AWSCR-6.00MGD-T | Abracon LLC | RESONATOR CER 6.00MHZ W/CAP SMD | AWSCR-MGD | Ressonator_3pin | SMD3_7.4x3.4mm_AWSCR-MGD | Ceramic | 6MHz | ±0.3% | ±0.5% | Built in Capacitor | 22pF | 30 Ohm | Symbols\Crystals.SchLib | Footprints\Crystals.PcbLib | -25°C ~ 85°C
Q00009 |  |  | http://www.abracon.com/Resonators/AWSCR_CV.pdf | Digi-Key | 535-10010-1-ND | AWSCR-18.43CV-T | Abracon LLC | RESONATOR CER 18.43MHZ W/CAP SMD | AWSCR-CV | Ressonator_3pin | SMD3_3.7x3.1mm_AWSCR-CV | Ceramic | 18.43MHz | ±0.3% | ±0.5% | Built in Capacitor | 22pF | 40 Ohm | Symbols\Crystals.SchLib | Footprints\Crystals.PcbLib | -25°C ~ 85°C
Q00010 |  |  | http://www.abracon.com/Resonators/AWSZT-CV.pdf | Digi-Key | 535-10024-1-ND | AWSZT-16.00CV-T | Abracon LLC | RESONATOR CER 16.00MHZ SMD | AWSZT-CV | Crystal_2pin | SMD2_3.7x3.1mm_AWSZT-CV | Ceramic | 16MHz | ±0.3% | ±0.5% | - | 30pF | 40 Ohm | Symbols\Crystals.SchLib | Footprints\Crystals.PcbLib | -25°C ~ 85°C
Q00011 |  |  | http://www.abracon.com/Resonators/AWSZT-CV.pdf | Digi-Key | 535-10028-1-ND | AWSZT-24.00CV-T | Abracon LLC | RESONATOR CER 24.00MHZ SMD | AWSZT-CV | Crystal_2pin | SMD2_3.7x3.1mm_AWSZT-CV | Ceramic | 24MHz | ±0.3% | ±0.5% | - | 15pF | 40 Ohm | Symbols\Crystals.SchLib | Footprints\Crystals.PcbLib | -25°C ~ 85°C
Q00012 |  |  | http://www.abracon.com/Resonators/AWSCR_MGD.pdf | Digi-Key | 535-9365-1-ND | AWSCR-3.58MGD-T | Abracon LLC | RESONATOR CER 3.58MHZ W/CAP SMD | AWSCR-MGD | Ressonator_3pin | SMD3_7.4x3.4mm_AWSCR-MGD | Ceramic | 3.58MHz | ±0.3% | ±0.5% | Built in Capacitor | 22pF | 30 Ohm | Symbols\Crystals.SchLib | Footprints\Crystals.PcbLib | -25°C ~ 85°C
Q00013 |  |  | http://www.abracon.com/Resonators/AWSZT-CV.pdf | Digi-Key | 535-10020-1-ND | AWSZT-8.00CV-T | Abracon LLC | RESONATOR CER 8.00 MHZ SMD | AWSZT-CV | Crystal_2pin | SMD2_3.7x3.1mm_AWSZT-CV | Ceramic | 8MHz | ±0.4% | ±0.5% | - | 30pF | 30 Ohm | Symbols\Crystals.SchLib | Footprints\Crystals.PcbLib | -25°C ~ 85°C
Q00014 |  |  | http://www.abracon.com/Resonators/AWSCR_CW.pdf | Digi-Key | 535-10037-1-ND | AWSCR-24.00CW-T | Abracon LLC | RESONATOR CER 24.00MHZ W/CAP SMD | AWSCR-CW | Ressonator_3pin | SMD3_2.5x2.0mm_AWSCR-CW | Ceramic | 24MHz | ±0.2% | ±0.5% | Built in Capacitor | 10pF | 60 Ohm | Symbols\Crystals.SchLib | Footprints\Crystals.PcbLib | -25°C ~ 85°C
Q00015 |  |  | http://www.abracon.com/Resonators/AWSCR_CW.pdf | Digi-Key | 535-10038-1-ND | AWSCR-25.00CW-T | Abracon LLC | RESONATOR CER 25.00MHZ W/CAP SMD | AWSCR-CW | Ressonator_3pin | SMD3_2.5x2.0mm_AWSCR-CW | Ceramic | 25MHz | ±0.2% | ±0.5% | Built in Capacitor | 10pF | 60 Ohm | Symbols\Crystals.SchLib | Footprints\Crystals.PcbLib | -25°C ~ 85°C
Q00016 |  |  | http://www.abracon.com/Resonators/AWSCR_CV.pdf | Digi-Key | 535-10013-1-ND | AWSCR-25.00CV-T | Abracon LLC | RESONATOR CER 25.00MHZ W/CAP SMD | AWSCR-CV | Ressonator_3pin | SMD3_3.7x3.1mm_AWSCR-CV | Ceramic | 25MHz | ±0.3% | ±0.5% | Built in Capacitor | 10pF | 40 Ohm | Symbols\Crystals.SchLib | Footprints\Crystals.PcbLib | -25°C ~ 85°C
Q00017 |  |  | http://www.abracon.com/Resonators/AWSCR_CW.pdf | Digi-Key | 535-10041-1-ND | AWSCR-32.00CW-T | Abracon LLC | RESONATOR CER 32.00MHZ W/CAP SMD | AWSCR-CW | Ressonator_3pin | SMD3_2.5x2.0mm_AWSCR-CW | Ceramic | 32MHz | ±0.2% | ±0.5% | Built in Capacitor | 5pF | 50 Ohm | Symbols\Crystals.SchLib | Footprints\Crystals.PcbLib | -25°C ~ 85°C
Q00018 |  |  | http://www.abracon.com/Resonators/AWSCR_CV.pdf | Digi-Key | 535-10016-1-ND | AWSCR-32.00CV-T | Abracon LLC | RESONATOR CER 32.00MHZ W/CAP SMD | AWSCR-CV | Ressonator_3pin | SMD3_3.7x3.1mm_AWSCR-CV | Ceramic | 32MHz | ±0.3% | ±0.5% | Built in Capacitor | 5pF | 40 Ohm | Symbols\Crystals.SchLib | Footprints\Crystals.PcbLib | -25°C ~ 85°C
Q00019 |  |  | http://www.abracon.com/Resonators/AWSZT-MGD.pdf | Digi-Key | 535-9375-1-ND | AWSZT-6.00MGD-T | Abracon LLC | RESONATOR CER 6.00MHZ W/O CAP | AWSZT-MGD | Crystal_2pin | SMD2_7.4x3.4mm_AWSZT-MGD | Ceramic | 6MHz | ±0.3% | ±0.5% | - | 30pF | 30 Ohm | Symbols\Crystals.SchLib | Footprints\Crystals.PcbLib | -25°C ~ 85°C
Q00020 |  |  | http://www.abracon.com/Resonators/AWSZT-CV.pdf | Digi-Key | 535-10025-1-ND | AWSZT-16.93CV-T | Abracon LLC | RESONATOR CER 16.93MHZ SMD | AWSZT-CV | Crystal_2pin | SMD2_3.7x3.1mm_AWSZT-CV | Ceramic | 16.93MHz | ±0.3% | ±0.5% | - | 30pF | 40 Ohm | Symbols\Crystals.SchLib | Footprints\Crystals.PcbLib | -25°C ~ 85°C
Q00021 |  |  | http://www.abracon.com/Resonators/AWSCR_CW.pdf | Digi-Key | 535-10039-1-ND | AWSCR-27.00CW-T | Abracon LLC | RESONATOR CER 27.00MHZ W/CAP SMD | AWSCR-CW | Ressonator_3pin | SMD3_2.5x2.0mm_AWSCR-CW | Ceramic | 27MHz | ±0.2% | ±0.5% | Built in Capacitor | 5pF | 50 Ohm | Symbols\Crystals.SchLib | Footprints\Crystals.PcbLib | -25°C ~ 85°C
Q00022 |  |  | http://www.abracon.com/Resonators/AWSZT-CW.pdf | Digi-Key | 535-10045-1-ND | AWSZT-20.00CW-T | Abracon LLC | RESONATOR CER 20.00MHZ SMD | AWSZT-CW | Crystal_2pin | SMD2_2.5X2.0mm_AWSZT-CW | Ceramic | 20MHz | ±0.2% | ±0.5% | - | 10pF | 60 Ohm | Symbols\Crystals.SchLib | Footprints\Crystals.PcbLib | -25°C ~ 85°C
Q00023 |  |  | http://www.abracon.com/Resonators/AWSZT-CW.pdf | Digi-Key | 535-10046-1-ND | AWSZT-24.00CW-T | Abracon LLC | RESONATOR CER 24.00MHZ SMD | AWSZT-CW | Crystal_2pin | SMD2_2.5X2.0mm_AWSZT-CW | Ceramic | 24MHz | ±0.2% | ±0.5% | - | 10pF | 60 Ohm | Symbols\Crystals.SchLib | Footprints\Crystals.PcbLib | -25°C ~ 85°C
Q00024 |  |  | http://www.abracon.com/Resonators/AWSZT-CW.pdf | Digi-Key | 535-10047-1-ND | AWSZT-25.00CW-T | Abracon LLC | RESONATOR CER 25.00MHZ SMD | AWSZT-CW | Crystal_2pin | SMD2_2.5X2.0mm_AWSZT-CW | Ceramic | 25MHz | ±0.2% | ±0.5% | - | 10pF | 60 Ohm | Symbols\Crystals.SchLib | Footprints\Crystals.PcbLib | -25°C ~ 85°C
Q00025 |  |  | http://www.abracon.com/Resonators/AWSZT-CW.pdf | Digi-Key | 535-10048-1-ND | AWSZT-27.00CW-T | Abracon LLC | RESONATOR CER 27.00MHZ SMD | AWSZT-CW | Crystal_2pin | SMD2_2.5X2.0mm_AWSZT-CW | Ceramic | 27MHz | ±0.2% | ±0.5% | - | 5pF | 50 Ohm | Symbols\Crystals.SchLib | Footprints\Crystals.PcbLib | -25°C ~ 85°C
Q00026 |  |  | http://www.abracon.com/Resonators/AWSZT-CW.pdf | Digi-Key | 535-10049-1-ND | AWSZT-30.00CW-T | Abracon LLC | RESONATOR CER 30.00MHZ SMD | AWSZT-CW | Crystal_2pin | SMD2_2.5X2.0mm_AWSZT-CW | Ceramic | 30MHz | ±0.2% | ±0.5% | - | 5pF | 50 Ohm | Symbols\Crystals.SchLib | Footprints\Crystals.PcbLib | -25°C ~ 85°C
Q00027 |  |  | http://www.abracon.com/Resonators/AWSZT-CW.pdf | Digi-Key | 535-10050-1-ND | AWSZT-32.00CW-T | Abracon LLC | RESONATOR CER 32.00MHZ SMD | AWSZT-CW | Crystal_2pin | SMD2_2.5X2.0mm_AWSZT-CW | Ceramic | 32MHz | ±0.2% | ±0.5% | - | 5pF | 50 Ohm | Symbols\Crystals.SchLib | Footprints\Crystals.PcbLib | -25°C ~ 85°C
Q00028 |  |  | http://www.abracon.com/Resonators/AWSCR_CV.pdf | Digi-Key | 535-10006-1-ND | AWSCR-11.00CV-T | Abracon LLC | RESONATOR CER 11.00MHZ W/CAP SMD | AWSCR-CV | Ressonator_3pin | SMD3_3.7x3.1mm_AWSCR-CV | Ceramic | 11MHz | ±0.4% | ±0.5% | Built in Capacitor | 22pF | 30 Ohm | Symbols\Crystals.SchLib | Footprints\Crystals.PcbLib | -25°C ~ 85°C
Q00029 |  |  | http://www.abracon.com/Resonators/AWSCR_CW.pdf | Digi-Key | 535-10040-1-ND | AWSCR-30.00CW-T | Abracon LLC | RESONATOR CER 30.00MHZ W/CAP SMD | AWSCR-CW | Ressonator_3pin | SMD3_2.5x2.0mm_AWSCR-CW | Ceramic | 30MHz | ±0.2% | ±0.5% | Built in Capacitor | 5pF | 50 Ohm | Symbols\Crystals.SchLib | Footprints\Crystals.PcbLib | -25°C ~ 85°C
Q00030 |  |  | http://www.abracon.com/Resonators/AWSCR_CW.pdf | Digi-Key | 535-10042-1-ND | AWSCR-33.00CW-T | Abracon LLC | RESONATOR CER 33.00MHZ W/CAP SMD | AWSCR-CW | Ressonator_3pin | SMD3_2.5x2.0mm_AWSCR-CW | Ceramic | 33MHz | ±0.2% | ±0.5% | Built in Capacitor | 5pF | 50 Ohm | Symbols\Crystals.SchLib | Footprints\Crystals.PcbLib | -25°C ~ 85°C
Q00031 |  |  | http://www.abracon.com/Resonators/AWSCR_CW.pdf | Digi-Key | 535-10043-1-ND | AWSCR-40.00CW-T | Abracon LLC | RESONATOR CER 40.00MHZ W/CAP SMD | AWSCR-CW | Ressonator_3pin | SMD3_2.5x2.0mm_AWSCR-CW | Ceramic | 40MHz | ±0.2% | ±0.5% | Built in Capacitor | 5pF | 50 Ohm | Symbols\Crystals.SchLib | Footprints\Crystals.PcbLib | -25°C ~ 85°C
Q00032 |  |  | http://www.abracon.com/Resonators/AWSZT-CW.pdf | Digi-Key | 535-10051-1-ND | AWSZT-33.00CW-T | Abracon LLC | RESONATOR CER 33.00MHZ SMD | AWSZT-CW | Crystal_2pin | SMD2_2.5X2.0mm_AWSZT-CW | Ceramic | 33MHz | ±0.2% | ±0.5% | - | 5pF | 50 Ohm | Symbols\Crystals.SchLib | Footprints\Crystals.PcbLib | -25°C ~ 85°C
Q00033 |  |  | http://www.abracon.com/Resonators/AWSZT-CW.pdf | Digi-Key | 535-10052-1-ND | AWSZT-40.00CW-T | Abracon LLC | RESONATOR CER 40.00MHZ SMD | AWSZT-CW | Crystal_2pin | SMD2_2.5X2.0mm_AWSZT-CW | Ceramic | 40MHz | ±0.2% | ±0.5% | - | 5pF | 50 Ohm | Symbols\Crystals.SchLib | Footprints\Crystals.PcbLib | -25°C ~ 85°C
Q00034 |  |  | http://www.abracon.com/Resonators/AWSZT-CW.pdf | Digi-Key | 535-10053-1-ND | AWSZT-48.00CW-T | Abracon LLC | RESONATOR CER 48.00MHZ SMD | AWSZT-CW | Crystal_2pin | SMD2_2.5X2.0mm_AWSZT-CW | Ceramic | 48MHz | ±0.2% | ±0.5% | - | 5pF | 50 Ohm | Symbols\Crystals.SchLib | Footprints\Crystals.PcbLib | -25°C ~ 85°C
Q00035 |  |  | http://www.abracon.com/Resonators/AWSZT-CV.pdf | Digi-Key | 535-10023-1-ND | AWSZT-12.00CV-T | Abracon LLC | RESONATOR CER 12.00MHZ SMD | AWSZT-CV | Crystal_2pin | SMD2_3.7x3.1mm_AWSZT-CV | Ceramic | 12MHz | ±0.4% | ±0.5% | - | 30pF | 30 Ohm | Symbols\Crystals.SchLib | Footprints\Crystals.PcbLib | -25°C ~ 85°C
Q00036 |  |  | http://www.abracon.com/Resonators/AWSZT-CV.pdf | Digi-Key | 535-10027-1-ND | AWSZT-20.00CV-T | Abracon LLC | RESONATOR CER 20.00MHZ SMD | AWSZT-CV | Crystal_2pin | SMD2_3.7x3.1mm_AWSZT-CV | Ceramic | 20MHz | ±0.3% | ±0.5% | - | 30pF | 40 Ohm | Symbols\Crystals.SchLib | Footprints\Crystals.PcbLib | -25°C ~ 85°C
Q00037 |  |  | http://www.abracon.com/Resonators/AWSZT-CV.pdf | Digi-Key | 535-10022-1-ND | AWSZT-11.00CV-T | Abracon LLC | RESONATOR CER 11.00MHZ SMD | AWSZT-CV | Crystal_2pin | SMD2_3.7x3.1mm_AWSZT-CV | Ceramic | 11MHz | ±0.4% | ±0.5% | - | 30pF | 30 Ohm | Symbols\Crystals.SchLib | Footprints\Crystals.PcbLib | -25°C ~ 85°C
Q00038 |  |  | http://www.abracon.com/Resonators/AWSZT-CV.pdf | Digi-Key | 535-10030-1-ND | AWSZT-27.00CV-T | Abracon LLC | RESONATOR CER 27.00MHZ SMD | AWSZT-CV | Crystal_2pin | SMD2_3.7x3.1mm_AWSZT-CV | Ceramic | 27MHz | ±0.3% | ±0.5% | - | 5pF | 40 Ohm | Symbols\Crystals.SchLib | Footprints\Crystals.PcbLib | -25°C ~ 85°C
Q00039 |  |  | http://www.abracon.com/Resonators/AWSZT-CV.pdf | Digi-Key | 535-10026-1-ND | AWSZT-18.43CV-T | Abracon LLC | RESONATOR CER 18.43MHZ SMD | AWSZT-CV | Crystal_2pin | SMD2_3.7x3.1mm_AWSZT-CV | Ceramic | 18.43MHz | ±0.3% | ±0.5% | - | 30pF | 40 Ohm | Symbols\Crystals.SchLib | Footprints\Crystals.PcbLib | -25°C ~ 85°C
Q00040 |  |  | http://www.abracon.com/Resonators/AWSCR_CV.pdf | Digi-Key | 535-10009-1-ND | AWSCR-16.93CV-T | Abracon LLC | RESONATOR CER 16.93MHZ W/CAP SMD | AWSCR-CV | Ressonator_3pin | SMD3_3.7x3.1mm_AWSCR-CV | Ceramic | 16.93MHz | ±0.3% | ±0.5% | Built in Capacitor | 22pF | 40 Ohm | Symbols\Crystals.SchLib | Footprints\Crystals.PcbLib | -25°C ~ 85°C
Q00041 |  |  | http://www.abracon.com/Resonators/AWSCR_CV.pdf | Digi-Key | 535-10012-1-ND | AWSCR-24.00CV-T | Abracon LLC | RESONATOR CER 24.00MHZ W/CAP SMD | AWSCR-CV | Ressonator_3pin | SMD3_3.7x3.1mm_AWSCR-CV | Ceramic | 24MHz | ±0.3% | ±0.5% | Built in Capacitor | 10pF | 40 Ohm | Symbols\Crystals.SchLib | Footprints\Crystals.PcbLib | -25°C ~ 85°C
Q00042 |  |  | http://www.abracon.com/Resonators/AWSCR_CV.pdf | Digi-Key | 535-10015-1-ND | AWSCR-30.00CV-T | Abracon LLC | RESONATOR CER 30.00MHZ W/CAP SMD | AWSCR-CV | Ressonator_3pin | SMD3_3.7x3.1mm_AWSCR-CV | Ceramic | 30MHz | ±0.3% | ±0.5% | Built in Capacitor | 5pF | 40 Ohm | Symbols\Crystals.SchLib | Footprints\Crystals.PcbLib | -25°C ~ 85°C
Q00043 |  |  | http://www.abracon.com/Resonators/AWSZT-CV.pdf | Digi-Key | 535-10032-1-ND | AWSZT-32.00CV-T | Abracon LLC | RESONATOR CER 32.00MHZ SMD | AWSZT-CV | Crystal_2pin | SMD2_3.7x3.1mm_AWSZT-CV | Ceramic | 32MHz | ±0.3% | ±0.5% | - | 5pF | 40 Ohm | Symbols\Crystals.SchLib | Footprints\Crystals.PcbLib | -25°C ~ 85°C
Q00044 |  |  | http://www.abracon.com/Resonators/AWSZT-CV.pdf | Digi-Key | 535-10034-1-ND | AWSZT-48.00CV-T | Abracon LLC | RESONATOR CER 48.00MHZ SMD | AWSZT-CV | Crystal_2pin | SMD2_3.7x3.1mm_AWSZT-CV | Ceramic | 48MHz | ±0.3% | ±0.5% | - | 5pF | 40 Ohm | Symbols\Crystals.SchLib | Footprints\Crystals.PcbLib | -25°C ~ 85°C
Q00045 |  |  | http://www.abracon.com/Resonators/AWSCR_CV.pdf | Digi-Key | 535-10017-1-ND | AWSCR-40.00CV-T | Abracon LLC | RESONATOR CER 40.00MHZ W/CAP SMD | AWSCR-CV | Ressonator_3pin | SMD3_3.7x3.1mm_AWSCR-CV | Ceramic | 40MHz | ±0.3% | ±0.5% | Built in Capacitor | 5pF | 40 Ohm | Symbols\Crystals.SchLib | Footprints\Crystals.PcbLib | -25°C ~ 85°C
Q00046 |  |  | http://www.abracon.com/Resonators/AWSZT-CV.pdf | Digi-Key | 535-10035-1-ND | AWSZT-50.00CV-T | Abracon LLC | RESONATOR CER 50.00MHZ SMD | AWSZT-CV | Crystal_2pin | SMD2_3.7x3.1mm_AWSZT-CV | Ceramic | 50MHz | ±0.3% | ±0.5% | - | 5pF | 40 Ohm | Symbols\Crystals.SchLib | Footprints\Crystals.PcbLib | -25°C ~ 85°C
Q00047 |  |  | http://www.abracon.com/Resonators/AWSCR_CV.pdf | Digi-Key | 535-10018-1-ND | AWSCR-48.00CV-T | Abracon LLC | RESONATOR CER 48.00MHZ W/CAP SMD | AWSCR-CV | Ressonator_3pin | SMD3_3.7x3.1mm_AWSCR-CV | Ceramic | 48MHz | ±0.3% | ±0.5% | Built in Capacitor | 5pF | 40 Ohm | Symbols\Crystals.SchLib | Footprints\Crystals.PcbLib | -25°C ~ 85°C
Q00048 |  |  | http://www.abracon.com/Resonators/AWSCR_CW.pdf | Digi-Key | 535-10044-1-ND | AWSCR-48.00CW-T | Abracon LLC | RESONATOR CER 48.00MHZ W/CAP SMD | AWSCR-CW | Ressonator_3pin | SMD3_2.5x2.0mm_AWSCR-CW | Ceramic | 48MHz | ±0.2% | ±0.5% | Built in Capacitor | 5pF | 50 Ohm | Symbols\Crystals.SchLib | Footprints\Crystals.PcbLib | -25°C ~ 85°C
Q00049 |  |  | http://www.abracon.com/Resonators/AWSZT-MXD.pdf | Digi-Key | 535-9372-1-ND | AWSZT-24.00MXD-T | Abracon LLC | RESONATOR CER 24.00MHZ W/O CAP | AWSZT-MXD | Crystal_2pin | SMD2_4.7x4.1mm_AWSZT-MWD | Ceramic | 24MHz | ±0.3% | ±0.5% | - | 15pF | 40 Ohm | Symbols\Crystals.SchLib | Footprints\Crystals.PcbLib | -20°C ~ 85°C
Q00050 |  |  | http://www.abracon.com/Resonators/AWSCR_CV.pdf | Digi-Key | 535-10004-1-ND | AWSCR-8.00CV-T | Abracon LLC | RESONATOR CER 8.00 MHZ W/CAP SMD | AWSCR-CV | Ressonator_3pin | SMD3_3.7x3.1mm_AWSCR-CV | Ceramic | 8MHz | ±0.4% | ±0.5% | Built in Capacitor | 22pF | 30 Ohm | Symbols\Crystals.SchLib | Footprints\Crystals.PcbLib | -25°C ~ 85°C
Q00051 |  |  | http://www.abracon.com/Resonators/AWSZT-CV.pdf | Digi-Key | 535-10029-1-ND | AWSZT-25.00CV-T | Abracon LLC | RESONATOR CER 25.00MHZ SMD | AWSZT-CV | Crystal_2pin | SMD2_3.7x3.1mm_AWSZT-CV | Ceramic | 25MHz | ±0.3% | ±0.5% | - | 15pF | 40 Ohm | Symbols\Crystals.SchLib | Footprints\Crystals.PcbLib | -25°C ~ 85°C
Q00052 |  |  | http://www.abracon.com/Resonators/AWSZT-CV.pdf | Digi-Key | 535-10021-1-ND | AWSZT-10.00CV-T | Abracon LLC | RESONATOR CER 10.00MHZ SMD | AWSZT-CV | Crystal_2pin | SMD2_3.7x3.1mm_AWSZT-CV | Ceramic | 10MHz | ±0.4% | ±0.5% | - | 30pF | 30 Ohm | Symbols\Crystals.SchLib | Footprints\Crystals.PcbLib | -25°C ~ 85°C
Q00053 |  |  | http://www.abracon.com/Resonators/AWSCR_CV.pdf | Digi-Key | 535-10014-1-ND | AWSCR-27.00CV-T | Abracon LLC | RESONATOR CER 27.00MHZ W/CAP SMD | AWSCR-CV | Ressonator_3pin | SMD3_3.7x3.1mm_AWSCR-CV | Ceramic | 27MHz | ±0.3% | ±0.5% | Built in Capacitor | 5pF | 40 Ohm | Symbols\Crystals.SchLib | Footprints\Crystals.PcbLib | -25°C ~ 85°C
Q00054 |  |  | http://www.abracon.com/Resonators/AWSZT-CV.pdf | Digi-Key | 535-10031-1-ND | AWSZT-30.00CV-T | Abracon LLC | RESONATOR CER 30.00MHZ SMD | AWSZT-CV | Crystal_2pin | SMD2_3.7x3.1mm_AWSZT-CV | Ceramic | 30MHz | ±0.3% | ±0.5% | - | 5pF | 40 Ohm | Symbols\Crystals.SchLib | Footprints\Crystals.PcbLib | -25°C ~ 85°C
Q00055 |  |  | http://www.abracon.com/Resonators/AWSZT-CV.pdf | Digi-Key | 535-10033-1-ND | AWSZT-40.00CV-T | Abracon LLC | RESONATOR CER 40.00MHZ SMD | AWSZT-CV | Crystal_2pin | SMD2_3.7x3.1mm_AWSZT-CV | Ceramic | 40MHz | ±0.3% | ±0.5% | - | 5pF | 40 Ohm | Symbols\Crystals.SchLib | Footprints\Crystals.PcbLib | -25°C ~ 85°C
Q00056 |  |  | http://www.abracon.com/Resonators/AWSCR_CV.pdf | Digi-Key | 535-10019-1-ND | AWSCR-50.00CV-T | Abracon LLC | RESONATOR CER 50.00MHZ W/CAP SMD | AWSCR-CV | Ressonator_3pin | SMD3_3.7x3.1mm_AWSCR-CV | Ceramic | 50MHz | ±0.3% | ±0.5% | Built in Capacitor | 5pF | 40 Ohm | Symbols\Crystals.SchLib | Footprints\Crystals.PcbLib | -25°C ~ 85°C
Q00057 |  |  | http://www.abracon.com/Resonators/AWSZT-MGD.pdf | Digi-Key | 535-9373-1-ND | AWSZT-3.58MGD-T | Abracon LLC | RESONATOR CER 3.58MHZ W/O CAP | AWSZT-MGD | Crystal_2pin | SMD2_7.4x3.4mm_AWSZT-MGD | Ceramic | 3.58MHz | ±0.3% | ±0.5% | - | 30pF | 30 Ohm | Symbols\Crystals.SchLib | Footprints\Crystals.PcbLib | -25°C ~ 85°C
Q00058 |  |  | http://www.abracon.com/Resonators/AWSZT-MXD.pdf | Digi-Key | 535-9370-1-ND | AWSZT-16.00MXD-T | Abracon LLC | RESONATOR CER 16.00MHZ W/O CAP | AWSZT-MXD | Crystal_2pin | SMD2_4.7x4.1mm_AWSZT-MWD | Ceramic | 16MHz | ±0.3% | ±0.5% | - | 30pF | 40 Ohm | Symbols\Crystals.SchLib | Footprints\Crystals.PcbLib | -20°C ~ 85°C
Q00059 |  |  | http://www.abracon.com/Resonators/AWSCR_MGD.pdf | Digi-Key | 535-9366-1-ND | AWSCR-4.00MGD-T | Abracon LLC | RESONATOR CER 4.00MHZ W/CAP SMD | AWSCR-MGD | Ressonator_3pin | SMD3_7.4x3.4mm_AWSCR-MGD | Ceramic | 4MHz | ±0.3% | ±0.5% | Built in Capacitor | 22pF | 30 Ohm | Symbols\Crystals.SchLib | Footprints\Crystals.PcbLib | -25°C ~ 85°C
Q00060 |  |  | http://www.abracon.com/Resonators/AWSCR_MGD.pdf | Digi-Key | 535-9368-1-ND | AWSCR-8.00MGD-T | Abracon LLC | RESONATOR CER 8.00MHZ W/CAP SMD | AWSCR-MGD | Ressonator_3pin | SMD3_7.4x3.4mm_AWSCR-MGD | Ceramic | 8MHz | ±0.3% | ±0.5% | Built in Capacitor | 22pF | 30 Ohm | Symbols\Crystals.SchLib | Footprints\Crystals.PcbLib | -25°C ~ 85°C
Q00061 |  |  | http://www.abracon.com/Resonators/AWSZT-MWD.pdf | Digi-Key | 535-9369-1-ND | AWSZT-12.00MWD-T | Abracon LLC | RESONATOR CER 12.00MHZ W/O CAP | AWSZT-MWD | Crystal_2pin | SMD2_4.7x4.1mm_AWSZT-MWD | Ceramic | 12MHz | ±0.4% | ±0.5% | - | 30pF | 30 Ohm | Symbols\Crystals.SchLib | Footprints\Crystals.PcbLib | -25°C ~ 85°C
Q00062 |  |  | http://www.abracon.com/Resonators/AWSZT-MWD.pdf | Digi-Key | 535-9376-1-ND | AWSZT-8.00MWD-T | Abracon LLC | RESONATOR CER 8.00MHZ W/O CAP | AWSZT-MWD | Crystal_2pin | SMD2_4.7x4.1mm_AWSZT-MWD | Ceramic | 8MHz | ±0.4% | ±0.5% | - | 30pF | 30 Ohm | Symbols\Crystals.SchLib | Footprints\Crystals.PcbLib | -25°C ~ 85°C
Q00063 |  |  | http://www.abracon.com/Resonators/abm8.pdf | Digi-Key | 300-8226-1-ND | ABM8-16.3676MHZ-10-1-U-T | Abracon LLC | CRYSTAL 16.3676MHZ 10PF SMD | ABM8 | Crystal_4pin | SMD4_3.2x2.50mm_ABM8 | MHz Crystal | 16.3676MHz | ±10ppm | ±10ppm | - | 10pF | 70 Ohm | Symbols\Crystals.SchLib | Footprints\Crystals.PcbLib | -10°C ~ 60°C
Q00064 |  |  | http://www.abracon.com/Resonators/abm8.pdf | Digi-Key | 300-8227-1-ND | ABM8-16.800MHZ-10-1-U-T | Abracon LLC | CRYSTAL 16.8000MHZ 10PF SMD | ABM8 | Crystal_4pin | SMD4_3.2x2.50mm_ABM8 | MHz Crystal | 16.8MHz | ±10ppm | ±10ppm | - | 10pF | 70 Ohm | Symbols\Crystals.SchLib | Footprints\Crystals.PcbLib | -10°C ~ 60°C
Q00065 |  |  | http://www.abracon.com/Resonators/abm8.pdf | Digi-Key | 300-8228-1-ND | ABM8-19.200MHZ-10-1-U-T | Abracon LLC | CRYSTAL 19.2000MHZ 10PF SMD | ABM8 | Crystal_4pin | SMD4_3.2x2.50mm_ABM8 | MHz Crystal | 19.2MHz | ±10ppm | ±10ppm | - | 10pF | 70 Ohm | Symbols\Crystals.SchLib | Footprints\Crystals.PcbLib | -10°C ~ 60°C
Q00066 |  |  | http://www.abracon.com/Resonators/abm8.pdf | Digi-Key | 300-8229-1-ND | ABM8-24.5535MHZ-10-1-U-T | Abracon LLC | CRYSTAL 24.5535MHZ 10PF SMD | ABM8 | Crystal_4pin | SMD4_3.2x2.50mm_ABM8 | MHz Crystal | 24.5535MHz | ±10ppm | ±10ppm | - | 10pF | 50 Ohm | Symbols\Crystals.SchLib | Footprints\Crystals.PcbLib | -10°C ~ 60°C
Q00067 |  |  | http://www.abracon.com/Resonators/abm8.pdf | Digi-Key | 300-8230-1-ND | ABM8-26.000MHZ-10-1-U-T | Abracon LLC | CRYSTAL 26.0000MHZ 10PF SMD | ABM8 | Crystal_4pin | SMD4_3.2x2.50mm_ABM8 | MHz Crystal | 26MHz | ±10ppm | ±10ppm | - | 10pF | 50 Ohm | Symbols\Crystals.SchLib | Footprints\Crystals.PcbLib | -10°C ~ 60°C
Q00068 |  |  | http://www.abracon.com/Resonators/ABS06.pdf | Digi-Key | 535-10104-1-ND | ABS06-32.768KHZ-T | Abracon LLC | CRYSTAL 32.7680KHZ 12.5PF SMD | ABS06 | Crystal_2pin | SMD2_2.0x1.2mm_ABS06 | kHz Crystal (Tuning Fork) | 32.768kHz | - | ±20ppm | - | 12.5pF | 90 kOhm | Symbols\Crystals.SchLib | Footprints\Crystals.PcbLib | -40°C ~ 85°C
Q00069 |  |  | http://www.abracon.com/Resonators/abls.pdf | Digi-Key | 535-10148-1-ND | ABLS-13.52127MHZ-10-J-4Q-T | Abracon LLC | CRYSTAL 13.52127MHZ 10PF SMD | ABLS | Crystal_2pin | HC49US_ABLS | MHz Crystal | 13.52127MHz | ±100ppm | ±30ppm | - | 10pF | 50 Ohm | Symbols\Crystals.SchLib | Footprints\Crystals.PcbLib | -40°C ~ 105°C
Q00070 |  |  | http://www.abracon.com/Resonators/abls.pdf | Digi-Key | 535-10149-1-ND | ABLS-13.0625MHZ-10-K4Q-T | Abracon LLC | CRYSTAL 13.0625MHZ 10PF SMD | ABLS | Crystal_2pin | HC49US_ABLS | MHz Crystal | 13.0625MHz | ±100ppm | ±30ppm | - | 10pF | 50 Ohm | Symbols\Crystals.SchLib | Footprints\Crystals.PcbLib | -40°C ~ 125°C
Q00071 |  |  | http://www.abracon.com/Resonators/abls.pdf | Digi-Key | 535-10150-1-ND | ABLS-13.02519MHZ-10-K4Q-T | Abracon LLC | CRYSTAL 13.02519MHZ 10PF SMD | ABLS | Crystal_2pin | HC49US_ABLS | MHz Crystal | 13.02519MHz | ±100ppm | ±30ppm | - | 10pF | 50 Ohm | Symbols\Crystals.SchLib | Footprints\Crystals.PcbLib | -40°C ~ 125°C
Q00072 |  |  | http://www.abracon.com/Resonators/abm8.pdf | Digi-Key | 535-10155-1-ND | ABM8-24.000MHZ-R60-D-1-W-T | Abracon LLC | CRYSTAL 24.0000MHZ 18PF SMD | ABM8 | Crystal_4pin | SMD4_3.2x2.50mm_ABM8 | MHz Crystal | 24MHz | ±25ppm | ±10ppm | - | 18pF | 60 Ohm | Symbols\Crystals.SchLib | Footprints\Crystals.PcbLib | -40°C ~ 85°C
Q00115 |  |  | http://www.abracon.com/Resonators/abls.pdf | Digi-Key | 535-10200-1-ND | ABLS-3.579545MHZ-B4-T | Abracon LLC | CRYSTAL 3.579545MHZ 18PF SMD | ABLS | Crystal_2pin | HC49US_ABLS | MHz Crystal | 3.579545MHz | ±50ppm | ±30ppm | - | 18pF | 180 Ohm | Symbols\Crystals.SchLib | Footprints\Crystals.PcbLib | -20°C ~ 70°C
Q00116 |  |  | http://www.abracon.com/Resonators/abls.pdf | Digi-Key | 535-10201-1-ND | ABLS-3.6864MHZ-B4-T | Abracon LLC | CRYSTAL 3.6864MHZ 18PF SMD | ABLS | Crystal_2pin | HC49US_ABLS | MHz Crystal | 3.6864MHz | ±50ppm | ±30ppm | - | 18pF | 180 Ohm | Symbols\Crystals.SchLib | Footprints\Crystals.PcbLib | -20°C ~ 70°C
Q00117 |  |  | http://www.abracon.com/Resonators/abls.pdf | Digi-Key | 535-10202-1-ND | ABLS-4.000MHZ-B4-T | Abracon LLC | CRYSTAL 4.0000MHZ 18PF SMD | ABLS | Crystal_2pin | HC49US_ABLS | MHz Crystal | 4MHz | ±50ppm | ±30ppm | - | 18pF | 180 Ohm | Symbols\Crystals.SchLib | Footprints\Crystals.PcbLib | -20°C ~ 70°C
Q00118 |  |  | http://www.abracon.com/Resonators/abls.pdf | Digi-Key | 535-10203-1-ND | ABLS-4.194304MHZ-B4-T | Abracon LLC | CRYSTAL 4.194304MHZ 18PF SMD | ABLS | Crystal_2pin | HC49US_ABLS | MHz Crystal | 4.194304MHz | ±50ppm | ±30ppm | - | 18pF | 180 Ohm | Symbols\Crystals.SchLib | Footprints\Crystals.PcbLib | -20°C ~ 70°C
Q00119 |  |  | http://www.abracon.com/Resonators/abls.pdf | Digi-Key | 535-10204-1-ND | ABLS-4.433619MHZ-B4-T | Abracon LLC | CRYSTAL 4.433619MHZ 18PF SMD | ABLS | Crystal_2pin | HC49US_ABLS | MHz Crystal | 4.433619MHz | ±50ppm | ±30ppm | - | 18pF | 180 Ohm | Symbols\Crystals.SchLib | Footprints\Crystals.PcbLib | -20°C ~ 70°C
Q00120 |  |  | http://www.abracon.com/Resonators/abls.pdf | Digi-Key | 535-10205-1-ND | ABLS-4.500MHZ-B4-T | Abracon LLC | CRYSTAL 4.5000MHZ 18PF SMD | ABLS | Crystal_2pin | HC49US_ABLS | MHz Crystal | 4.5MHz | ±50ppm | ±30ppm | - | 18pF | 180 Ohm | Symbols\Crystals.SchLib | Footprints\Crystals.PcbLib | -20°C ~ 70°C
Q00121 |  |  | http://www.abracon.com/Resonators/abls.pdf | Digi-Key | 535-10206-1-ND | ABLS-4.9152MHZ-B4-T | Abracon LLC | CRYSTAL 4.9152MHZ 18PF SMD | ABLS | Crystal_2pin | HC49US_ABLS | MHz Crystal | 4.9152MHz | ±50ppm | ±30ppm | - | 18pF | 180 Ohm | Symbols\Crystals.SchLib | Footprints\Crystals.PcbLib | -20°C ~ 70°C
Q00122 |  |  | http://www.abracon.com/Resonators/abls.pdf | Digi-Key | 535-10207-1-ND | ABLS-5.000MHZ-B4-T | Abracon LLC | CRYSTAL 5.0000MHZ 18PF SMD | ABLS | Crystal_2pin | HC49US_ABLS | MHz Crystal | 5MHz | ±50ppm | ±30ppm | - | 18pF | 120 Ohm | Symbols\Crystals.SchLib | Footprints\Crystals.PcbLib | -20°C ~ 70°C
Q00123 |  |  | http://www.abracon.com/Resonators/abls.pdf | Digi-Key | 535-10208-1-ND | ABLS-6.000MHZ-B4-T | Abracon LLC | CRYSTAL 6.0000MHZ 18PF SMD | ABLS | Crystal_2pin | HC49US_ABLS | MHz Crystal | 6MHz | ±50ppm | ±30ppm | - | 18pF | 100 Ohm | Symbols\Crystals.SchLib | Footprints\Crystals.PcbLib | -20°C ~ 70°C
Q00124 |  |  | http://www.abracon.com/Resonators/abls.pdf | Digi-Key | 535-10209-1-ND | ABLS-6.144MHZ-B4-T | Abracon LLC | CRYSTAL 6.1440MHZ 18PF SMD | ABLS | Crystal_2pin | HC49US_ABLS | MHz Crystal | 6.144MHz | ±50ppm | ±30ppm | - | 18pF | 100 Ohm | Symbols\Crystals.SchLib | Footprints\Crystals.PcbLib | -20°C ~ 70°C
Q00125 |  |  | http://www.abracon.com/Resonators/abls.pdf | Digi-Key | 535-10210-1-ND | ABLS-6.7458MHZ-B4-T | Abracon LLC | CRYSTAL 6.7458MHZ 18PF SMD | ABLS | Crystal_2pin | HC49US_ABLS | MHz Crystal | 6.7458MHz | ±50ppm | ±30ppm | - | 18pF | 100 Ohm | Symbols\Crystals.SchLib | Footprints\Crystals.PcbLib | -20°C ~ 70°C
Q00126 |  |  | http://www.abracon.com/Resonators/abls.pdf | Digi-Key | 535-10211-1-ND | ABLS-7.3728MHZ-B4-T | Abracon LLC | CRYSTAL 7.3728MHZ 18PF SMD | ABLS | Crystal_2pin | HC49US_ABLS | MHz Crystal | 7.3728MHz | ±50ppm | ±30ppm | - | 18pF | 100 Ohm | Symbols\Crystals.SchLib | Footprints\Crystals.PcbLib | -20°C ~ 70°C
Q00127 |  |  | http://www.abracon.com/Resonators/abls.pdf | Digi-Key | 535-10212-1-ND | ABLS-8.000MHZ-B4-T | Abracon LLC | CRYSTAL 8.0000MHZ 18PF SMD | ABLS | Crystal_2pin | HC49US_ABLS | MHz Crystal | 8MHz | ±50ppm | ±30ppm | - | 18pF | 80 Ohm | Symbols\Crystals.SchLib | Footprints\Crystals.PcbLib | -20°C ~ 70°C
Q00128 |  |  | http://www.abracon.com/Resonators/abls.pdf | Digi-Key | 535-10213-1-ND | ABLS-9.216MHZ-B4-T | Abracon LLC | CRYSTAL 9.2160MHZ 18PF SMD | ABLS | Crystal_2pin | HC49US_ABLS | MHz Crystal | 9.216MHz | ±50ppm | ±30ppm | - | 18pF | 60 Ohm | Symbols\Crystals.SchLib | Footprints\Crystals.PcbLib | -20°C ~ 70°C
Q00129 |  |  | http://www.abracon.com/Resonators/abls.pdf | Digi-Key | 535-10214-1-ND | ABLS-9.8304MHZ-B4-T | Abracon LLC | CRYSTAL 9.8304MHZ 18PF SMD | ABLS | Crystal_2pin | HC49US_ABLS | MHz Crystal | 9.8304MHz | ±50ppm | ±30ppm | - | 18pF | 60 Ohm | Symbols\Crystals.SchLib | Footprints\Crystals.PcbLib | -20°C ~ 70°C
Q00130 |  |  | http://www.abracon.com/Resonators/abls.pdf | Digi-Key | 535-10215-1-ND | ABLS-10.000MHZ-B4-T | Abracon LLC | CRYSTAL 10.0000MHZ 18PF SMD | ABLS | Crystal_2pin | HC49US_ABLS | MHz Crystal | 10MHz | ±50ppm | ±30ppm | - | 18pF | 50 Ohm | Symbols\Crystals.SchLib | Footprints\Crystals.PcbLib | -20°C ~ 70°C
Q00131 |  |  | http://www.abracon.com/Resonators/abls.pdf | Digi-Key | 535-10216-1-ND | ABLS-10.240MHZ-B4-T | Abracon LLC | CRYSTAL 10.2400MHZ 18PF SMD | ABLS | Crystal_2pin | HC49US_ABLS | MHz Crystal | 10.24MHz | ±50ppm | ±30ppm | - | 18pF | 50 Ohm | Symbols\Crystals.SchLib | Footprints\Crystals.PcbLib | -20°C ~ 70°C
Q00132 |  |  | http://www.abracon.com/Resonators/abls.pdf | Digi-Key | 535-10217-1-ND | ABLS-11.0592MHZ-B4-T | Abracon LLC | CRYSTAL 11.0592MHZ 18PF SMD | ABLS | Crystal_2pin | HC49US_ABLS | MHz Crystal | 11.0592MHz | ±50ppm | ±30ppm | - | 18pF | 50 Ohm | Symbols\Crystals.SchLib | Footprints\Crystals.PcbLib | -20°C ~ 70°C
Q00133 |  |  | http://www.abracon.com/Resonators/abls.pdf | Digi-Key | 535-10218-1-ND | ABLS-12.000MHZ-B4-T | Abracon LLC | CRYSTAL 12.0000MHZ 18PF SMD | ABLS | Crystal_2pin | HC49US_ABLS | MHz Crystal | 12MHz | ±50ppm | ±30ppm | - | 18pF | 50 Ohm | Symbols\Crystals.SchLib | Footprints\Crystals.PcbLib | -20°C ~ 70°C
Q00134 |  |  | http://www.abracon.com/Resonators/abls.pdf | Digi-Key | 535-10219-1-ND | ABLS-12.288MHZ-B4-T | Abracon LLC | CRYSTAL 12.2880MHZ 18PF SMD | ABLS | Crystal_2pin | HC49US_ABLS | MHz Crystal | 12.288MHz | ±50ppm | ±30ppm | - | 18pF | 50 Ohm | Symbols\Crystals.SchLib | Footprints\Crystals.PcbLib | -20°C ~ 70°C
Q00135 |  |  | http://www.abracon.com/Resonators/abls.pdf | Digi-Key | 535-10220-1-ND | ABLS-13.000MHZ-B4-T | Abracon LLC | CRYSTAL 13.0000MHZ 18PF SMD | ABLS | Crystal_2pin | HC49US_ABLS | MHz Crystal | 13MHz | ±50ppm | ±30ppm | - | 18pF | 50 Ohm | Symbols\Crystals.SchLib | Footprints\Crystals.PcbLib | -20°C ~ 70°C
Q00136 |  |  | http://www.abracon.com/Resonators/abls.pdf | Digi-Key | 535-10221-1-ND | ABLS-13.500MHZ-B4-T | Abracon LLC | CRYSTAL 13.5000MHZ 18PF SMD | ABLS | Crystal_2pin | HC49US_ABLS | MHz Crystal | 13.5MHz | ±50ppm | ±30ppm | - | 18pF | 50 Ohm | Symbols\Crystals.SchLib | Footprints\Crystals.PcbLib | -20°C ~ 70°C
Q00137 |  |  | http://www.abracon.com/Resonators/abls.pdf | Digi-Key | 535-10222-1-ND | ABLS-14.31818MHZ-B4-T | Abracon LLC | CRYSTAL 14.31818MHZ 18PF SMD | ABLS | Crystal_2pin | HC49US_ABLS | MHz Crystal | 14.31818MHz | ±50ppm | ±30ppm | - | 18pF | 50 Ohm | Symbols\Crystals.SchLib | Footprints\Crystals.PcbLib | -20°C ~ 70°C
Q00138 |  |  | http://www.abracon.com/Resonators/abls.pdf | Digi-Key | 535-10223-1-ND | ABLS-14.7456MHZ-B4-T | Abracon LLC | CRYSTAL 14.7456MHZ 18PF SMD | ABLS | Crystal_2pin | HC49US_ABLS | MHz Crystal | 14.7456MHz | ±50ppm | ±30ppm | - | 18pF | 50 Ohm | Symbols\Crystals.SchLib | Footprints\Crystals.PcbLib | -20°C ~ 70°C
Q00139 |  |  | http://www.abracon.com/Resonators/abls.pdf | Digi-Key | 535-10224-1-ND | ABLS-15.000MHZ-B4-T | Abracon LLC | CRYSTAL 15.0000MHZ 18PF SMD | ABLS | Crystal_2pin | HC49US_ABLS | MHz Crystal | 15MHz | ±50ppm | ±30ppm | - | 18pF | 50 Ohm | Symbols\Crystals.SchLib | Footprints\Crystals.PcbLib | -20°C ~ 70°C
Q00140 |  |  | http://www.abracon.com/Resonators/abls.pdf | Digi-Key | 535-10225-1-ND | ABLS-15.360MHZ-B4-T | Abracon LLC | CRYSTAL 15.3600MHZ 18PF SMD | ABLS | Crystal_2pin | HC49US_ABLS | MHz Crystal | 15.36MHz | ±50ppm | ±30ppm | - | 18pF | 50 Ohm | Symbols\Crystals.SchLib | Footprints\Crystals.PcbLib | -20°C ~ 70°C
Q00141 |  |  | http://www.abracon.com/Resonators/abls.pdf | Digi-Key | 535-10226-1-ND | ABLS-16.000MHZ-B4-T | Abracon LLC | CRYSTAL 16.0000MHZ 18PF SMD | ABLS | Crystal_2pin | HC49US_ABLS | MHz Crystal | 16MHz | ±50ppm | ±30ppm | - | 18pF | 40 Ohm | Symbols\Crystals.SchLib | Footprints\Crystals.PcbLib | -20°C ~ 70°C
Q00142 |  |  | http://www.abracon.com/Resonators/abls.pdf | Digi-Key | 535-10227-1-ND | ABLS-16.384MHZ-B4-T | Abracon LLC | CRYSTAL 16.3840MHZ 18PF SMD | ABLS | Crystal_2pin | HC49US_ABLS | MHz Crystal | 16.384MHz | ±50ppm | ±30ppm | - | 18pF | 40 Ohm | Symbols\Crystals.SchLib | Footprints\Crystals.PcbLib | -20°C ~ 70°C
Q00143 |  |  | http://www.abracon.com/Resonators/abls.pdf | Digi-Key | 535-10228-1-ND | ABLS-16.9344MHZ-B4-T | Abracon LLC | CRYSTAL 16.9344MHZ 18PF SMD | ABLS | Crystal_2pin | HC49US_ABLS | MHz Crystal | 16.9344MHz | ±50ppm | ±30ppm | - | 18pF | 40 Ohm | Symbols\Crystals.SchLib | Footprints\Crystals.PcbLib | -20°C ~ 70°C
Q00144 |  |  | http://www.abracon.com/Resonators/abls.pdf | Digi-Key | 535-10229-1-ND | ABLS-18.000MHZ-B4-T | Abracon LLC | CRYSTAL 18.0000MHZ 18PF SMD | ABLS | Crystal_2pin | HC49US_ABLS | MHz Crystal | 18MHz | ±50ppm | ±30ppm | - | 18pF | 40 Ohm | Symbols\Crystals.SchLib | Footprints\Crystals.PcbLib | -20°C ~ 70°C
Q00145 |  |  | http://www.abracon.com/Resonators/abls.pdf | Digi-Key | 535-10230-1-ND | ABLS-18.432MHZ-B4-T | Abracon LLC | CRYSTAL 18.4320MHZ 18PF SMD | ABLS | Crystal_2pin | HC49US_ABLS | MHz Crystal | 18.432MHz | ±50ppm | ±30ppm | - | 18pF | 40 Ohm | Symbols\Crystals.SchLib | Footprints\Crystals.PcbLib | -20°C ~ 70°C
Q00146 |  |  | http://www.abracon.com/Resonators/abls.pdf | Digi-Key | 535-10231-1-ND | ABLS-19.6608MHZ-B4-T | Abracon LLC | CRYSTAL 19.6608MHZ 18PF SMD | ABLS | Crystal_2pin | HC49US_ABLS | MHz Crystal | 19.6608MHz | ±50ppm | ±30ppm | - | 18pF | 40 Ohm | Symbols\Crystals.SchLib | Footprints\Crystals.PcbLib | -20°C ~ 70°C
Q00147 |  |  | http://www.abracon.com/Resonators/abls.pdf | Digi-Key | 535-10232-1-ND | ABLS-20.000MHZ-B4-T | Abracon LLC | CRYSTAL 20.0000MHZ 18PF SMD | ABLS | Crystal_2pin | HC49US_ABLS | MHz Crystal | 20MHz | ±50ppm | ±30ppm | - | 18pF | 40 Ohm | Symbols\Crystals.SchLib | Footprints\Crystals.PcbLib | -20°C ~ 70°C
Q00148 |  |  | http://www.abracon.com/Resonators/abls.pdf | Digi-Key | 535-10233-1-ND | ABLS-24.000MHZ-B4-T | Abracon LLC | CRYSTAL 24.0000MHZ 18PF SMD | ABLS | Crystal_2pin | HC49US_ABLS | MHz Crystal | 24MHz | ±50ppm | ±30ppm | - | 18pF | 40 Ohm | Symbols\Crystals.SchLib | Footprints\Crystals.PcbLib | -20°C ~ 70°C
Q00149 |  |  | http://www.abracon.com/Resonators/abls.pdf | Digi-Key | 535-10234-1-ND | ABLS-24.576MHZ-B4-F-T | Abracon LLC | CRYSTAL 24.5760MHZ 18PF SMD | ABLS | Crystal_2pin | HC49US_ABLS | MHz Crystal | 24.576MHz | ±50ppm | ±30ppm | - | 18pF | 40 Ohm | Symbols\Crystals.SchLib | Footprints\Crystals.PcbLib | -20°C ~ 70°C
Q00150 |  |  | http://www.abracon.com/Resonators/abls.pdf | Digi-Key | 535-10235-1-ND | ABLS-25.000MHZ-B4-F-T | Abracon LLC | CRYSTAL 25.0000MHZ 18PF SMD | ABLS | Crystal_2pin | HC49US_ABLS | MHz Crystal | 25MHz | ±50ppm | ±30ppm | - | 18pF | 40 Ohm | Symbols\Crystals.SchLib | Footprints\Crystals.PcbLib | -20°C ~ 70°C
Q00151 |  |  | http://www.abracon.com/Resonators/abls.pdf | Digi-Key | 535-10236-1-ND | ABLS-27.000MHZ-B4-F-T | Abracon LLC | CRYSTAL 27.0000MHZ 18PF SMD | ABLS | Crystal_2pin | HC49US_ABLS | MHz Crystal | 27MHz | ±50ppm | ±30ppm | - | 18pF | 40 Ohm | Symbols\Crystals.SchLib | Footprints\Crystals.PcbLib | -20°C ~ 70°C
Q00152 |  |  | http://www.abracon.com/Resonators/abls.pdf | Digi-Key | 535-10237-1-ND | ABLS-28.63636MHZ-B4-F-T | Abracon LLC | CRYSTAL 28.63636MHZ 18PF SMD | ABLS | Crystal_2pin | HC49US_ABLS | MHz Crystal | 28.63636MHz | ±50ppm | ±30ppm | - | 18pF | 40 Ohm | Symbols\Crystals.SchLib | Footprints\Crystals.PcbLib | -20°C ~ 70°C
Q00153 |  |  | http://www.abracon.com/Resonators/abls.pdf | Digi-Key | 535-10238-1-ND | ABLS-30.000MHZ-B4-F-T | Abracon LLC | CRYSTAL 30.0000MHZ 18PF SMD | ABLS | Crystal_2pin | HC49US_ABLS | MHz Crystal | 30MHz | ±50ppm | ±30ppm | - | 18pF | 40 Ohm | Symbols\Crystals.SchLib | Footprints\Crystals.PcbLib | -20°C ~ 70°C
Q00154 |  |  | http://www.abracon.com/Resonators/abls.pdf | Digi-Key | 535-10239-1-ND | ABLS-32.000MHZ-B4-F-T | Abracon LLC | CRYSTAL 32.0000MHZ 18PF SMD | ABLS | Crystal_2pin | HC49US_ABLS | MHz Crystal | 32MHz | ±50ppm | ±30ppm | - | 18pF | 40 Ohm | Symbols\Crystals.SchLib | Footprints\Crystals.PcbLib | -20°C ~ 70°C
Q00155 |  |  | http://www.abracon.com/Resonators/ABS06.pdf | Digi-Key | 535-10246-1-ND | ABS06-32.768KHZ-9-T | Abracon LLC | CRYSTAL 32.7680KHZ 9PF SMD | ABS06 | Crystal_2pin | SMD2_2.0x1.2mm_ABS06 | kHz Crystal (Tuning Fork) | 32.768kHz | - | ±20ppm | - | 9pF | 90 kOhm | Symbols\Crystals.SchLib | Footprints\Crystals.PcbLib | -40°C ~ 85°C
Q00156 |  |  | http://www.abracon.com/Resonators/ABS06.pdf | Digi-Key | 535-10247-1-ND | ABS06-32.768KHZ-9-1-T | Abracon LLC | CRYSTAL 32.7680KHZ 9PF SMD | ABS06 | Crystal_2pin | SMD2_2.0x1.2mm_ABS06 | kHz Crystal (Tuning Fork) | 32.768kHz | - | ±10ppm | - | 9pF | 90 kOhm | Symbols\Crystals.SchLib | Footprints\Crystals.PcbLib | -40°C ~ 85°C
Q00157 |  |  | http://www.abracon.com/Resonators/ABS06.pdf | Digi-Key | 535-10248-1-ND | ABS06-32.768KHZ-1-T | Abracon LLC | CRYSTAL 32.7680KHZ 12.5PF SMD | ABS06 | Crystal_2pin | SMD2_2.0x1.2mm_ABS06 | kHz Crystal (Tuning Fork) | 32.768kHz | - | ±10ppm | - | 12.5pF | 90 kOhm | Symbols\Crystals.SchLib | Footprints\Crystals.PcbLib | -40°C ~ 85°C
Q00158 |  |  | http://www.abracon.com/Resonators/ABM11.pdf | Digi-Key | 535-10249-1-ND | ABM11-20.000MHZ-B7G-T | Abracon LLC | CRYSTAL 20.0000MHZ 10PF SMD | ABM11 | Crystal_4pin | SMD4_2.0x1.6mm_ABM11 | MHz Crystal | 20MHz | ±15ppm | ±15ppm | - | 10pF | 120 Ohm | Symbols\Crystals.SchLib | Footprints\Crystals.PcbLib | -20°C ~ 70°C
Q00159 |  |  | http://www.abracon.com/Resonators/ABM11.pdf | Digi-Key | 535-10250-1-ND | ABM11-24.000MHZ-B7G-T | Abracon LLC | CRYSTAL 24.0000MHZ 10PF SMD | ABM11 | Crystal_4pin | SMD4_2.0x1.6mm_ABM11 | MHz Crystal | 24MHz | ±15ppm | ±15ppm | - | 10pF | 100 Ohm | Symbols\Crystals.SchLib | Footprints\Crystals.PcbLib | -20°C ~ 70°C
Q00160 |  |  | http://www.abracon.com/Resonators/ABM11.pdf | Digi-Key | 535-10251-1-ND | ABM11-25.000MHZ-B7G-T | Abracon LLC | CRYSTAL 25.0000MHZ 10PF SMD | ABM11 | Crystal_4pin | SMD4_2.0x1.6mm_ABM11 | MHz Crystal | 25MHz | ±15ppm | ±15ppm | - | 10pF | 100 Ohm | Symbols\Crystals.SchLib | Footprints\Crystals.PcbLib | -20°C ~ 70°C
Q00161 |  |  | http://www.abracon.com/Resonators/ABM12.pdf | Digi-Key | 535-10252-1-ND | ABM12-26.000MHZ-B2X-T3 | Abracon LLC | CRYSTAL 26.0000MHZ 8PF SMD | ABM12 | Crystal_4pin | SMD4_1.6x1.2mm_ABM12 | MHz Crystal | 26MHz | ±20ppm | ±20ppm | - | 8pF | 150 Ohm | Symbols\Crystals.SchLib | Footprints\Crystals.PcbLib | -20°C ~ 70°C
Q00162 |  |  | http://www.abracon.com/Resonators/ABM12.pdf | Digi-Key | 535-10253-1-ND | ABM12-27.000MHZ-B2X-T3 | Abracon LLC | CRYSTAL 27.0000MHZ 8PF SMD | ABM12 | Crystal_4pin | SMD4_1.6x1.2mm_ABM12 | MHz Crystal | 27MHz | ±20ppm | ±20ppm | - | 8pF | 150 Ohm | Symbols\Crystals.SchLib | Footprints\Crystals.PcbLib | -20°C ~ 70°C
Q00163 |  |  | http://www.abracon.com/Resonators/ABM12.pdf | Digi-Key | 535-10255-1-ND | ABM12-30.000MHZ-B2X-T3 | Abracon LLC | CRYSTAL 30.0000MHZ 8PF SMD | ABM12 | Crystal_4pin | SMD4_1.6x1.2mm_ABM12 | MHz Crystal | 30MHz | ±20ppm | ±20ppm | - | 8pF | 150 Ohm | Symbols\Crystals.SchLib | Footprints\Crystals.PcbLib | -20°C ~ 70°C
Q00164 |  |  | http://www.abracon.com/Resonators/ABM12.pdf | Digi-Key | 535-10256-1-ND | ABM12-32.000MHZ-B2X-T3 | Abracon LLC | CRYSTAL 32.0000MHZ 8PF SMD | ABM12 | Crystal_4pin | SMD4_1.6x1.2mm_ABM12 | MHz Crystal | 32MHz | ±20ppm | ±20ppm | - | 8pF | 100 Ohm | Symbols\Crystals.SchLib | Footprints\Crystals.PcbLib | -20°C ~ 70°C
Q00165 |  |  | http://www.abracon.com/Resonators/ABM12.pdf | Digi-Key | 535-10257-1-ND | ABM12-36.000MHZ-B2X-T3 | Abracon LLC | CRYSTAL 36.0000MHZ 8PF SMD | ABM12 | Crystal_4pin | SMD4_1.6x1.2mm_ABM12 | MHz Crystal | 36MHz | ±20ppm | ±20ppm | - | 8pF | 100 Ohm | Symbols\Crystals.SchLib | Footprints\Crystals.PcbLib | -20°C ~ 70°C
Q00166 |  |  | http://www.abracon.com/Resonators/ABM12.pdf | Digi-Key | 535-10258-1-ND | ABM12-40.000MHZ-B2X-T3 | Abracon LLC | CRYSTAL 40.0000MHZ 8PF SMD | ABM12 | Crystal_4pin | SMD4_1.6x1.2mm_ABM12 | MHz Crystal | 40MHz | ±20ppm | ±20ppm | - | 8pF | 100 Ohm | Symbols\Crystals.SchLib | Footprints\Crystals.PcbLib | -20°C ~ 70°C
Q00167 |  |  | http://www.abracon.com/Resonators/ABM12.pdf | Digi-Key | 535-10259-1-ND | ABM12-44.000MHZ-B2X-T3 | Abracon LLC | CRYSTAL 44.0000MHZ 8PF SMD | ABM12 | Crystal_4pin | SMD4_1.6x1.2mm_ABM12 | MHz Crystal | 44MHz | ±20ppm | ±20ppm | - | 8pF | 100 Ohm | Symbols\Crystals.SchLib | Footprints\Crystals.PcbLib | -20°C ~ 70°C
Q00168 |  |  | http://www.abracon.com/Resonators/ABM12.pdf | Digi-Key | 535-10260-1-ND | ABM12-48.000MHZ-B2X-T3 | Abracon LLC | CRYSTAL 48.0000MHZ 8PF SMD | ABM12 | Crystal_4pin | SMD4_1.6x1.2mm_ABM12 | MHz Crystal | 48MHz | ±20ppm | ±20ppm | - | 8pF | 100 Ohm | Symbols\Crystals.SchLib | Footprints\Crystals.PcbLib | -20°C ~ 70°C
Q00169 |  |  | http://www.abracon.com/Resonators/ABM8G.pdf | Digi-Key | 535-10261-1-ND | ABM8G-12.000MHZ-18-D2Y-T | Abracon LLC | CRYSTAL 12.0000MHZ 18PF SMD | ABM8G | Crystal_4pin | SMD4_3.2x2.50mm_ABM8G | MHz Crystal | 12MHz | ±30ppm | ±20ppm | - | 18pF | 120 Ohm | Symbols\Crystals.SchLib | Footprints\Crystals.PcbLib | -40°C ~ 85°C
Q00170 |  |  | http://www.abracon.com/Resonators/ABM8G.pdf | Digi-Key | 535-10262-1-ND | ABM8G-12.288MHZ-18-D2Y-T | Abracon LLC | CRYSTAL 12.2880MHZ 18PF SMD | ABM8G | Crystal_4pin | SMD4_3.2x2.50mm_ABM8G | MHz Crystal | 12.288MHz | ±30ppm | ±20ppm | - | 18pF | 80 Ohm | Symbols\Crystals.SchLib | Footprints\Crystals.PcbLib | -40°C ~ 85°C
Q00171 |  |  | http://www.abracon.com/Resonators/ABM8G.pdf | Digi-Key | 535-10263-1-ND | ABM8G-13.000MHZ-18-D2Y-T | Abracon LLC | CRYSTAL 13.0000MHZ 18PF SMD | ABM8G | Crystal_4pin | SMD4_3.2x2.50mm_ABM8G | MHz Crystal | 13MHz | ±30ppm | ±20ppm | - | 18pF | 80 Ohm | Symbols\Crystals.SchLib | Footprints\Crystals.PcbLib | -40°C ~ 85°C
Q00172 |  |  | http://www.abracon.com/Resonators/ABM8G.pdf | Digi-Key | 535-10264-1-ND | ABM8G-13.560MHZ-18-D2Y-T | Abracon LLC | CRYSTAL 13.5600MHZ 18PF SMD | ABM8G | Crystal_4pin | SMD4_3.2x2.50mm_ABM8G | MHz Crystal | 13.56MHz | ±30ppm | ±20ppm | - | 18pF | 80 Ohm | Symbols\Crystals.SchLib | Footprints\Crystals.PcbLib | -40°C ~ 85°C
Q00173 |  |  | http://www.abracon.com/Resonators/ABM8G.pdf | Digi-Key | 535-10265-1-ND | ABM8G-14.31818MHZ-18-D2Y-T | Abracon LLC | CRYSTAL 14.31818MHZ 18PF SMD | ABM8G | Crystal_4pin | SMD4_3.2x2.50mm_ABM8G | MHz Crystal | 14.31818MHz | ±30ppm | ±20ppm | - | 18pF | 80 Ohm | Symbols\Crystals.SchLib | Footprints\Crystals.PcbLib | -40°C ~ 85°C
Q00174 |  |  | http://www.abracon.com/Resonators/ABM8G.pdf | Digi-Key | 535-10266-1-ND | ABM8G-14.7456MHZ-18-D2Y-T | Abracon LLC | CRYSTAL 14.7456MHZ 18PF SMD | ABM8G | Crystal_4pin | SMD4_3.2x2.50mm_ABM8G | MHz Crystal | 14.7456MHz | ±30ppm | ±20ppm | - | 18pF | 80 Ohm | Symbols\Crystals.SchLib | Footprints\Crystals.PcbLib | -40°C ~ 85°C
Q00175 |  |  | http://www.abracon.com/Resonators/ABM8G.pdf | Digi-Key | 535-10267-1-ND | ABM8G-16.000MHZ-18-D2Y-T | Abracon LLC | CRYSTAL 16.0000MHZ 18PF SMD | ABM8G | Crystal_4pin | SMD4_3.2x2.50mm_ABM8G | MHz Crystal | 16MHz | ±30ppm | ±20ppm | - | 18pF | 80 Ohm | Symbols\Crystals.SchLib | Footprints\Crystals.PcbLib | -40°C ~ 85°C
Q00176 |  |  | http://www.abracon.com/Resonators/ABM8G.pdf | Digi-Key | 535-10268-1-ND | ABM8G-16.384MHZ-18-D2Y-T | Abracon LLC | CRYSTAL 16.3840MHZ 18PF SMD | ABM8G | Crystal_4pin | SMD4_3.2x2.50mm_ABM8G | MHz Crystal | 16.384MHz | ±30ppm | ±20ppm | - | 18pF | 80 Ohm | Symbols\Crystals.SchLib | Footprints\Crystals.PcbLib | -40°C ~ 85°C
Q00177 |  |  | http://www.abracon.com/Resonators/ABM8G.pdf | Digi-Key | 535-10269-1-ND | ABM8G-18.432MHZ-18-D2Y-T | Abracon LLC | CRYSTAL 18.4320MHZ 18PF SMD | ABM8G | Crystal_4pin | SMD4_3.2x2.50mm_ABM8G | MHz Crystal | 18.432MHz | ±30ppm | ±20ppm | - | 18pF | 80 Ohm | Symbols\Crystals.SchLib | Footprints\Crystals.PcbLib | -40°C ~ 85°C
Q00178 |  |  | http://www.abracon.com/Resonators/ABM8G.pdf | Digi-Key | 535-10270-1-ND | ABM8G-19.6608MHZ-18-D2Y-T | Abracon LLC | CRYSTAL 19.6608MHZ 18PF SMD | ABM8G | Crystal_4pin | SMD4_3.2x2.50mm_ABM8G | MHz Crystal | 19.6608MHz | ±30ppm | ±20ppm | - | 18pF | 80 Ohm | Symbols\Crystals.SchLib | Footprints\Crystals.PcbLib | -40°C ~ 85°C
Q00179 |  |  | http://www.abracon.com/Resonators/ABM8G.pdf | Digi-Key | 535-10271-1-ND | ABM8G-20.000MHZ-18-D2Y-T | Abracon LLC | CRYSTAL 20.0000MHZ 18PF SMD | ABM8G | Crystal_4pin | SMD4_3.2x2.50mm_ABM8G | MHz Crystal | 20MHz | ±30ppm | ±20ppm | - | 18pF | 80 Ohm | Symbols\Crystals.SchLib | Footprints\Crystals.PcbLib | -40°C ~ 85°C
Q00180 |  |  | http://www.abracon.com/Resonators/ABM8G.pdf | Digi-Key | 535-10272-1-ND | ABM8G-22.1184MHZ-18-D2Y-T | Abracon LLC | CRYSTAL 22.1184MHZ 18PF SMD | ABM8G | Crystal_4pin | SMD4_3.2x2.50mm_ABM8G | MHz Crystal | 22.1184MHz | ±30ppm | ±20ppm | - | 18pF | 60 Ohm | Symbols\Crystals.SchLib | Footprints\Crystals.PcbLib | -40°C ~ 85°C
Q00181 |  |  | http://www.abracon.com/Resonators/ABM8G.pdf | Digi-Key | 535-10273-1-ND | ABM8G-24.000MHZ-18-D2Y-T | Abracon LLC | CRYSTAL 24.0000MHZ 18PF SMD | ABM8G | Crystal_4pin | SMD4_3.2x2.50mm_ABM8G | MHz Crystal | 24MHz | ±30ppm | ±20ppm | - | 18pF | 60 Ohm | Symbols\Crystals.SchLib | Footprints\Crystals.PcbLib | -40°C ~ 85°C
Q00182 |  |  | http://www.abracon.com/Resonators/ABM8G.pdf | Digi-Key | 535-10275-1-ND | ABM8G-25.000MHZ-18-D2Y-T | Abracon LLC | CRYSTAL 25.0000MHZ 18PF SMD | ABM8G | Crystal_4pin | SMD4_3.2x2.50mm_ABM8G | MHz Crystal | 25MHz | ±30ppm | ±20ppm | - | 18pF | 60 Ohm | Symbols\Crystals.SchLib | Footprints\Crystals.PcbLib | -40°C ~ 85°C
Q00183 |  |  | http://www.abracon.com/Resonators/ABM8G.pdf | Digi-Key | 535-10276-1-ND | ABM8G-26.000MHZ-18-D2Y-T | Abracon LLC | CRYSTAL 26.0000MHZ 18PF SMD | ABM8G | Crystal_4pin | SMD4_3.2x2.50mm_ABM8G | MHz Crystal | 26MHz | ±30ppm | ±20ppm | - | 18pF | 60 Ohm | Symbols\Crystals.SchLib | Footprints\Crystals.PcbLib | -40°C ~ 85°C
Q00184 |  |  | http://www.abracon.com/Resonators/ABM8G.pdf | Digi-Key | 535-10277-1-ND | ABM8G-27.000MHZ-18-D2Y-T | Abracon LLC | CRYSTAL 27.0000MHZ 18PF SMD | ABM8G | Crystal_4pin | SMD4_3.2x2.50mm_ABM8G | MHz Crystal | 27MHz | ±30ppm | ±20ppm | - | 18pF | 60 Ohm | Symbols\Crystals.SchLib | Footprints\Crystals.PcbLib | -40°C ~ 85°C
Q00185 |  |  | http://www.abracon.com/Resonators/ABM8G.pdf | Digi-Key | 535-10278-1-ND | ABM8G-28.63636MHZ-18-D2Y-T | Abracon LLC | CRYSTAL 28.63636MHZ 18PF SMD | ABM8G | Crystal_4pin | SMD4_3.2x2.50mm_ABM8G | MHz Crystal | 28.63636MHz | ±30ppm | ±20ppm | - | 18pF | 50 Ohm | Symbols\Crystals.SchLib | Footprints\Crystals.PcbLib | -40°C ~ 85°C
Q00186 |  |  | http://www.abracon.com/Resonators/ABM8G.pdf | Digi-Key | 535-10281-1-ND | ABM8G-40.000MHZ-18-D2Y-T | Abracon LLC | CRYSTAL 40.0000MHZ 18PF SMD | ABM8G | Crystal_4pin | SMD4_3.2x2.50mm_ABM8G | MHz Crystal | 40MHz | ±30ppm | ±20ppm | - | 18pF | 50 Ohm | Symbols\Crystals.SchLib | Footprints\Crystals.PcbLib | -40°C ~ 85°C
Q00187 |  |  | http://www.abracon.com/Resonators/ABM8G.pdf | Digi-Key | 535-10282-1-ND | ABM8G-48.000MHZ-18-D2Y-T | Abracon LLC | CRYSTAL 48.0000MHZ 18PF SMD | ABM8G | Crystal_4pin | SMD4_3.2x2.50mm_ABM8G | MHz Crystal | 48MHz | ±30ppm | ±20ppm | - | 18pF | 50 Ohm | Symbols\Crystals.SchLib | Footprints\Crystals.PcbLib | -40°C ~ 85°C
Q00188 |  |  | http://www.abracon.com/Resonators/ABM8G.pdf | Digi-Key | 535-10283-1-ND | ABM8G-12.000MHZ-B4Y-T | Abracon LLC | CRYSTAL 12.0000MHZ 10PF SMD | ABM8G | Crystal_4pin | SMD4_3.2x2.50mm_ABM8G | MHz Crystal | 12MHz | ±30ppm | ±30ppm | - | 10pF | 120 Ohm | Symbols\Crystals.SchLib | Footprints\Crystals.PcbLib | -20°C ~ 70°C
Q00189 |  |  | http://www.abracon.com/Resonators/ABM8G.pdf | Digi-Key | 535-10284-1-ND | ABM8G-12.288MHZ-B4Y-T | Abracon LLC | CRYSTAL 12.2880MHZ 10PF SMD | ABM8G | Crystal_4pin | SMD4_3.2x2.50mm_ABM8G | MHz Crystal | 12.288MHz | ±30ppm | ±30ppm | - | 10pF | 80 Ohm | Symbols\Crystals.SchLib | Footprints\Crystals.PcbLib | -20°C ~ 70°C
Q00190 |  |  | http://www.abracon.com/Resonators/ABM8G.pdf | Digi-Key | 535-10285-1-ND | ABM8G-13.000MHZ-B4Y-T | Abracon LLC | CRYSTAL 13.0000MHZ 10PF SMD | ABM8G | Crystal_4pin | SMD4_3.2x2.50mm_ABM8G | MHz Crystal | 13MHz | ±30ppm | ±30ppm | - | 10pF | 80 Ohm | Symbols\Crystals.SchLib | Footprints\Crystals.PcbLib | -20°C ~ 70°C
Q00191 |  |  | http://www.abracon.com/Resonators/ABM8G.pdf | Digi-Key | 535-10286-1-ND | ABM8G-13.560MHZ-B4Y-T | Abracon LLC | CRYSTAL 13.5600MHZ 10PF SMD | ABM8G | Crystal_4pin | SMD4_3.2x2.50mm_ABM8G | MHz Crystal | 13.56MHz | ±30ppm | ±30ppm | - | 10pF | 80 Ohm | Symbols\Crystals.SchLib | Footprints\Crystals.PcbLib | -20°C ~ 70°C
Q00192 |  |  | http://www.abracon.com/Resonators/ABM8G.pdf | Digi-Key | 535-10287-1-ND | ABM8G-14.31818MHZ-B4Y-T | Abracon LLC | CRYSTAL 14.31818MHZ 10PF SMD | ABM8G | Crystal_4pin | SMD4_3.2x2.50mm_ABM8G | MHz Crystal | 14.31818MHz | ±30ppm | ±30ppm | - | 10pF | 80 Ohm | Symbols\Crystals.SchLib | Footprints\Crystals.PcbLib | -20°C ~ 70°C
Q00193 |  |  | http://www.abracon.com/Resonators/ABM8G.pdf | Digi-Key | 535-10290-1-ND | ABM8G-16.384MHZ-B4Y-T | Abracon LLC | CRYSTAL 16.3840MHZ 10PF SMD | ABM8G | Crystal_4pin | SMD4_3.2x2.50mm_ABM8G | MHz Crystal | 16.384MHz | ±30ppm | ±30ppm | - | 10pF | 80 Ohm | Symbols\Crystals.SchLib | Footprints\Crystals.PcbLib | -20°C ~ 70°C
Q00194 |  |  | http://www.abracon.com/Resonators/ABM8G.pdf | Digi-Key | 535-10291-1-ND | ABM8G-18.432MHZ-B4Y-T | Abracon LLC | CRYSTAL 18.4320MHZ 10PF SMD | ABM8G | Crystal_4pin | SMD4_3.2x2.50mm_ABM8G | MHz Crystal | 18.432MHz | ±30ppm | ±30ppm | - | 10pF | 80 Ohm | Symbols\Crystals.SchLib | Footprints\Crystals.PcbLib | -20°C ~ 70°C
Q00195 |  |  | http://www.abracon.com/Resonators/ABM8G.pdf | Digi-Key | 535-10292-1-ND | ABM8G-19.6608MHZ-B4Y-T | Abracon LLC | CRYSTAL 19.6608MHZ 10PF SMD | ABM8G | Crystal_4pin | SMD4_3.2x2.50mm_ABM8G | MHz Crystal | 19.6608MHz | ±30ppm | ±30ppm | - | 10pF | 80 Ohm | Symbols\Crystals.SchLib | Footprints\Crystals.PcbLib | -20°C ~ 70°C
Q00196 |  |  | http://www.abracon.com/Resonators/ABM8G.pdf | Digi-Key | 535-10293-1-ND | ABM8G-20.000MHZ-B4Y-T | Abracon LLC | CRYSTAL 20.0000MHZ 10PF SMD | ABM8G | Crystal_4pin | SMD4_3.2x2.50mm_ABM8G | MHz Crystal | 20MHz | ±30ppm | ±30ppm | - | 10pF | 80 Ohm | Symbols\Crystals.SchLib | Footprints\Crystals.PcbLib | -20°C ~ 70°C
Q00197 |  |  | http://www.abracon.com/Resonators/ABM8G.pdf | Digi-Key | 535-10294-1-ND | ABM8G-22.1184MHZ-B4Y-T | Abracon LLC | CRYSTAL 22.1184MHZ 10PF SMD | ABM8G | Crystal_4pin | SMD4_3.2x2.50mm_ABM8G | MHz Crystal | 22.1184MHz | ±30ppm | ±30ppm | - | 10pF | 60 Ohm | Symbols\Crystals.SchLib | Footprints\Crystals.PcbLib | -20°C ~ 70°C
Q00198 |  |  | http://www.abracon.com/Resonators/ABM8G.pdf | Digi-Key | 535-10295-1-ND | ABM8G-24.000MHZ-B4Y-T | Abracon LLC | CRYSTAL 24.0000MHZ 10PF SMD | ABM8G | Crystal_4pin | SMD4_3.2x2.50mm_ABM8G | MHz Crystal | 24MHz | ±30ppm | ±30ppm | - | 10pF | 60 Ohm | Symbols\Crystals.SchLib | Footprints\Crystals.PcbLib | -20°C ~ 70°C
Q00199 |  |  | http://www.abracon.com/Resonators/ABM8G.pdf | Digi-Key | 535-10296-1-ND | ABM8G-24.576MHZ-B4Y-T | Abracon LLC | CRYSTAL 24.5760MHZ 10PF SMD | ABM8G | Crystal_4pin | SMD4_3.2x2.50mm_ABM8G | MHz Crystal | 24.576MHz | ±30ppm | ±30ppm | - | 10pF | 60 Ohm | Symbols\Crystals.SchLib | Footprints\Crystals.PcbLib | -20°C ~ 70°C
Q00200 |  |  | http://www.abracon.com/Resonators/ABM8G.pdf | Digi-Key | 535-10297-1-ND | ABM8G-25.000MHZ-B4Y-T | Abracon LLC | CRYSTAL 25.0000MHZ 10PF SMD | ABM8G | Crystal_4pin | SMD4_3.2x2.50mm_ABM8G | MHz Crystal | 25MHz | ±30ppm | ±30ppm | - | 10pF | 60 Ohm | Symbols\Crystals.SchLib | Footprints\Crystals.PcbLib | -20°C ~ 70°C
Q00201 |  |  | http://www.abracon.com/Resonators/ABM8G.pdf | Digi-Key | 535-10298-1-ND | ABM8G-26.000MHZ-B4Y-T | Abracon LLC | CRYSTAL 26.0000MHZ 10PF SMD | ABM8G | Crystal_4pin | SMD4_3.2x2.50mm_ABM8G | MHz Crystal | 26MHz | ±30ppm | ±30ppm | - | 10pF | 60 Ohm | Symbols\Crystals.SchLib | Footprints\Crystals.PcbLib | -20°C ~ 70°C
Q00202 |  |  | http://www.abracon.com/Resonators/ABM8G.pdf | Digi-Key | 535-10299-1-ND | ABM8G-27.000MHZ-B4Y-T | Abracon LLC | CRYSTAL 27.0000MHZ 10PF SMD | ABM8G | Crystal_4pin | SMD4_3.2x2.50mm_ABM8G | MHz Crystal | 27MHz | ±30ppm | ±30ppm | - | 10pF | 60 Ohm | Symbols\Crystals.SchLib | Footprints\Crystals.PcbLib | -20°C ~ 70°C
Q00203 |  |  | http://www.abracon.com/Resonators/ABM8G.pdf | Digi-Key | 535-10301-1-ND | ABM8G-30.000MHZ-B4Y-T | Abracon LLC | CRYSTAL 30.0000MHZ 10PF SMD | ABM8G | Crystal_4pin | SMD4_3.2x2.50mm_ABM8G | MHz Crystal | 30MHz | ±30ppm | ±30ppm | - | 10pF | 50 Ohm | Symbols\Crystals.SchLib | Footprints\Crystals.PcbLib | -20°C ~ 70°C
Q00204 |  |  | http://www.abracon.com/Resonators/ABM8G.pdf | Digi-Key | 535-10302-1-ND | ABM8G-32.000MHZ-B4Y-T | Abracon LLC | CRYSTAL 32.0000MHZ 10PF SMD | ABM8G | Crystal_4pin | SMD4_3.2x2.50mm_ABM8G | MHz Crystal | 32MHz | ±30ppm | ±30ppm | - | 10pF | 50 Ohm | Symbols\Crystals.SchLib | Footprints\Crystals.PcbLib | -20°C ~ 70°C
Q00205 |  |  | http://www.abracon.com/Resonators/ABM8G.pdf | Digi-Key | 535-10303-1-ND | ABM8G-33.000MHZ-B4Y-T | Abracon LLC | CRYSTAL 33.0000MHZ 10PF SMD | ABM8G | Crystal_4pin | SMD4_3.2x2.50mm_ABM8G | MHz Crystal | 33MHz | ±30ppm | ±30ppm | - | 10pF | 50 Ohm | Symbols\Crystals.SchLib | Footprints\Crystals.PcbLib | -20°C ~ 70°C
Q00206 |  |  | http://www.abracon.com/Resonators/ABM8G.pdf | Digi-Key | 535-10304-1-ND | ABM8G-40.000MHZ-B4Y-T | Abracon LLC | CRYSTAL 40.0000MHZ 10PF SMD | ABM8G | Crystal_4pin | SMD4_3.2x2.50mm_ABM8G | MHz Crystal | 40MHz | ±30ppm | ±30ppm | - | 10pF | 50 Ohm | Symbols\Crystals.SchLib | Footprints\Crystals.PcbLib | -20°C ~ 70°C
Q00207 |  |  | http://www.abracon.com/Resonators/ABM8G.pdf | Digi-Key | 535-10305-1-ND | ABM8G-48.000MHZ-B4Y-T | Abracon LLC | CRYSTAL 48.0000MHZ 10PF SMD | ABM8G | Crystal_4pin | SMD4_3.2x2.50mm_ABM8G | MHz Crystal | 48MHz | ±30ppm | ±30ppm | - | 10pF | 50 Ohm | Symbols\Crystals.SchLib | Footprints\Crystals.PcbLib | -20°C ~ 70°C
Q00208 |  |  | http://www.abracon.com/Resonators/ABM8-166.pdf | Digi-Key | 535-10306-1-ND | ABM8-166-114.285MHZ-T2 | Abracon LLC | CRYSTAL 114.2850MHZ 18PF SMD | ABM8 | Crystal_4pin | SMD4_3.2x2.50mm_ABM8 | MHz Crystal | 114.285MHz | ±20ppm | ±20ppm | - | 18pF | 80 Ohm | Symbols\Crystals.SchLib | Footprints\Crystals.PcbLib | -40°C ~ 85°C
Q00209 |  |  | http://www.abracon.com/Resonators/abm8.pdf | Digi-Key | 535-10788-1-ND | ABM8-37.500MHZ-12-1-U-T | Abracon LLC | CRYSTAL 37.5000MHZ 12PF SMD | ABM8 | Crystal_4pin | SMD4_3.2x2.50mm_ABM8 | MHz Crystal | 37.5MHz | ±10ppm | ±10ppm | - | 12pF | 40 Ohm | Symbols\Crystals.SchLib | Footprints\Crystals.PcbLib | -10°C ~ 60°C
Q00210 |  |  | http://www.abracon.com/Resonators/abls.pdf | Digi-Key | 535-10795-1-ND | ABLS-37.500MHZ-12-1-U-F-T | Abracon LLC | CRYSTAL 37.5000MHZ 12PF SMD | ABLS | Crystal_2pin | HC49US_ABLS | MHz Crystal | 37.5MHz | ±10ppm | ±10ppm | - | 12pF | 80 Ohm | Symbols\Crystals.SchLib | Footprints\Crystals.PcbLib | 0°C ~ 60°C
Q00211 |  |  | http://www.abracon.com/Resonators/abm8.pdf | Digi-Key | 535-10796-1-ND | ABM8-18.080MHZ-10-R60-E-1-U-T | Abracon LLC | CRYSTAL 18.0800MHZ 10PF SMD | ABM8 | Crystal_4pin | SMD4_3.2x2.50mm_ABM8 | MHz Crystal | 18.08MHz | ±10ppm | ±10ppm | - | 10pF | 70 Ohm | Symbols\Crystals.SchLib | Footprints\Crystals.PcbLib | 0°C ~ 70°C
Q00212 |  |  | http://www.abracon.com/Resonators/abm8.pdf | Digi-Key | 535-10797-1-ND | ABM8-19.6875MHZ-10-R60-E-1-U-T | Abracon LLC | CRYSTAL 19.6875MHZ 10PF SMD | ABM8 | Crystal_4pin | SMD4_3.2x2.50mm_ABM8 | MHz Crystal | 19.6875MHz | ±10ppm | ±10ppm | - | 10pF | 70 Ohm | Symbols\Crystals.SchLib | Footprints\Crystals.PcbLib | 0°C ~ 70°C
Q00213 |  |  | http://www.abracon.com/Resonators/abm8.pdf | Digi-Key | 535-10798-1-ND | ABM8-18.089583MHZ-10-R60-E-1-U-T | Abracon LLC | CRYSTAL 18.089583MHZ 10PF SMD | ABM8 | Crystal_4pin | SMD4_3.2x2.50mm_ABM8 | MHz Crystal | 18.089583MHz | ±10ppm | ±10ppm | - | 10pF | 70 Ohm | Symbols\Crystals.SchLib | Footprints\Crystals.PcbLib | 0°C ~ 70°C
Q00214 |  |  | http://www.abracon.com/Resonators/abm8.pdf | Digi-Key | 535-10799-1-ND | ABM8-19.0625MHZ-10-R60-E-1-U-T | Abracon LLC | CRYSTAL 19.0625MHZ 10PF SMD | ABM8 | Crystal_4pin | SMD4_3.2x2.50mm_ABM8 | MHz Crystal | 19.0625MHz | ±10ppm | ±10ppm | - | 10pF | 70 Ohm | Symbols\Crystals.SchLib | Footprints\Crystals.PcbLib | 0°C ~ 70°C
Q00215 |  |  | http://www.abracon.com/Resonators/abm8.pdf | Digi-Key | 535-10800-1-ND | ABM8-12.288MHZ-B2-T | Abracon LLC | CRYSTAL 12.2880MHZ 18PF SMD | ABM8 | Crystal_4pin | SMD4_3.2x2.50mm_ABM8 | MHz Crystal | 12.288MHz | ±50ppm | ±20ppm | - | 18pF | 120 Ohm | Symbols\Crystals.SchLib | Footprints\Crystals.PcbLib | -20°C ~ 70°C
Q00216 |  |  | http://www.abracon.com/Resonators/abm8.pdf | Digi-Key | 535-10801-1-ND | ABM8-19.200MHZ-B2-T | Abracon LLC | CRYSTAL 19.2000MHZ 18PF SMD | ABM8 | Crystal_4pin | SMD4_3.2x2.50mm_ABM8 | MHz Crystal | 19.2MHz | ±50ppm | ±20ppm | - | 18pF | 70 Ohm | Symbols\Crystals.SchLib | Footprints\Crystals.PcbLib | -20°C ~ 70°C
Q00217 |  |  | http://www.abracon.com/Resonators/ABLS3.pdf | Digi-Key | 535-10836-1-ND | ABLS3-3.6864MHZ-D4Y-T | Abracon LLC | CRYSTAL 3.6864MHZ 18PF SMD | ABLS3 | Crystal_2pin | HC49US_ABLS3 | MHz Crystal | 3.6864MHz | ±30ppm | ±30ppm | - | 18pF | 180 Ohm | Symbols\Crystals.SchLib | Footprints\Crystals.PcbLib | -40°C ~ 85°C
Q00218 |  |  | http://www.abracon.com/Resonators/ABLS3.pdf | Digi-Key | 535-10837-1-ND | ABLS3-30.000MHZ-D4YF-T | Abracon LLC | CRYSTAL 30.0000MHZ 18PF SMD | ABLS3 | Crystal_2pin | HC49US_ABLS3 | MHz Crystal | 30MHz | ±30ppm | ±30ppm | - | 18pF | 40 Ohm | Symbols\Crystals.SchLib | Footprints\Crystals.PcbLib | -40°C ~ 85°C
Q00219 |  |  | http://www.abracon.com/Resonators/ABLS3.pdf | Digi-Key | 535-10838-1-ND | ABLS3-4.000MHZ-D4Y-T | Abracon LLC | CRYSTAL 4.0000MHZ 18PF SMD | ABLS3 | Crystal_2pin | HC49US_ABLS3 | MHz Crystal | 4MHz | ±30ppm | ±30ppm | - | 18pF | 180 Ohm | Symbols\Crystals.SchLib | Footprints\Crystals.PcbLib | -40°C ~ 85°C
Q00220 |  |  | http://www.abracon.com/Resonators/ABLS3.pdf | Digi-Key | 535-10839-1-ND | ABLS3-4.096MHZ-D4Y-T | Abracon LLC | CRYSTAL 4.0960MHZ 18PF SMD | ABLS3 | Crystal_2pin | HC49US_ABLS3 | MHz Crystal | 4.096MHz | ±30ppm | ±30ppm | - | 18pF | 180 Ohm | Symbols\Crystals.SchLib | Footprints\Crystals.PcbLib | -40°C ~ 85°C
Q00221 |  |  | http://www.abracon.com/Resonators/ABLS3.pdf | Digi-Key | 535-10840-1-ND | ABLS3-4.9152MHZ-D4Y-T | Abracon LLC | CRYSTAL 4.9152MHZ 18PF SMD | ABLS3 | Crystal_2pin | HC49US_ABLS3 | MHz Crystal | 4.9152MHz | ±30ppm | ±30ppm | - | 18pF | 180 Ohm | Symbols\Crystals.SchLib | Footprints\Crystals.PcbLib | -40°C ~ 85°C
Q00222 |  |  | http://www.abracon.com/Resonators/ABLS3.pdf | Digi-Key | 535-10841-1-ND | ABLS3-5.000MHZ-D4Y-T | Abracon LLC | CRYSTAL 5.0000MHZ 18PF SMD | ABLS3 | Crystal_2pin | HC49US_ABLS3 | MHz Crystal | 5MHz | ±30ppm | ±30ppm | - | 18pF | 120 Ohm | Symbols\Crystals.SchLib | Footprints\Crystals.PcbLib | -40°C ~ 85°C
Q00223 |  |  | http://www.abracon.com/Resonators/ABLS3.pdf | Digi-Key | 535-10842-1-ND | ABLS3-6.000MHZ-D4Y-T | Abracon LLC | CRYSTAL 6.0000MHZ 18PF SMD | ABLS3 | Crystal_2pin | HC49US_ABLS3 | MHz Crystal | 6MHz | ±30ppm | ±30ppm | - | 18pF | 100 Ohm | Symbols\Crystals.SchLib | Footprints\Crystals.PcbLib | -40°C ~ 85°C
Q00224 |  |  | http://www.abracon.com/Resonators/ABLS3.pdf | Digi-Key | 535-10843-1-ND | ABLS3-6.144MHZ-D4Y-T | Abracon LLC | CRYSTAL 6.1440MHZ 18PF SMD | ABLS3 | Crystal_2pin | HC49US_ABLS3 | MHz Crystal | 6.144MHz | ±30ppm | ±30ppm | - | 18pF | 100 Ohm | Symbols\Crystals.SchLib | Footprints\Crystals.PcbLib | -40°C ~ 85°C
Q00225 |  |  | http://www.abracon.com/Resonators/ABLS3.pdf | Digi-Key | 535-10844-1-ND | ABLS3-7.3728MHZ-D4Y-T | Abracon LLC | CRYSTAL 7.3728MHZ 18PF SMD | ABLS3 | Crystal_2pin | HC49US_ABLS3 | MHz Crystal | 7.3728MHz | ±30ppm | ±30ppm | - | 18pF | 100 Ohm | Symbols\Crystals.SchLib | Footprints\Crystals.PcbLib | -40°C ~ 85°C
Q00226 |  |  | http://www.abracon.com/Resonators/ABLS3.pdf | Digi-Key | 535-10845-1-ND | ABLS3-8.000MHZ-D4Y-T | Abracon LLC | CRYSTAL 8.0000MHZ 18PF SMD | ABLS3 | Crystal_2pin | HC49US_ABLS3 | MHz Crystal | 8MHz | ±30ppm | ±30ppm | - | 18pF | 80 Ohm | Symbols\Crystals.SchLib | Footprints\Crystals.PcbLib | -40°C ~ 85°C
Q00227 |  |  | http://www.abracon.com/Resonators/ABLS3.pdf | Digi-Key | 535-10846-1-ND | ABLS3-8.192MHZ-D4Y-T | Abracon LLC | CRYSTAL 8.1920MHZ 18PF SMD | ABLS3 | Crystal_2pin | HC49US_ABLS3 | MHz Crystal | 8.192MHz | ±30ppm | ±30ppm | - | 18pF | 80 Ohm | Symbols\Crystals.SchLib | Footprints\Crystals.PcbLib | -40°C ~ 85°C
Q00228 |  |  | http://www.abracon.com/Resonators/ABLS3.pdf | Digi-Key | 535-10847-1-ND | ABLS3-9.8304MHZ-D4Y-T | Abracon LLC | CRYSTAL 9.8304MHZ 18PF SMD | ABLS3 | Crystal_2pin | HC49US_ABLS3 | MHz Crystal | 9.8304MHz | ±30ppm | ±30ppm | - | 18pF | 60 Ohm | Symbols\Crystals.SchLib | Footprints\Crystals.PcbLib | -40°C ~ 85°C
Q00229 |  |  | http://www.abracon.com/Resonators/ABLS3.pdf | Digi-Key | 535-10848-1-ND | ABLS3-10.000MHZ-D4Y-T | Abracon LLC | CRYSTAL 10.0000MHZ 18PF SMD | ABLS3 | Crystal_2pin | HC49US_ABLS3 | MHz Crystal | 10MHz | ±30ppm | ±30ppm | - | 18pF | 50 Ohm | Symbols\Crystals.SchLib | Footprints\Crystals.PcbLib | -40°C ~ 85°C
Q00230 |  |  | http://www.abracon.com/Resonators/ABLS3.pdf | Digi-Key | 535-10849-1-ND | ABLS3-11.0592MHZ-D4Y-T | Abracon LLC | CRYSTAL 11.0592MHZ 18PF SMD | ABLS3 | Crystal_2pin | HC49US_ABLS3 | MHz Crystal | 11.0592MHz | ±30ppm | ±30ppm | - | 18pF | 50 Ohm | Symbols\Crystals.SchLib | Footprints\Crystals.PcbLib | -40°C ~ 85°C
Q00231 |  |  | http://www.abracon.com/Resonators/ABLS3.pdf | Digi-Key | 535-10850-1-ND | ABLS3-12.000MHZ-D4Y-T | Abracon LLC | CRYSTAL 12.0000MHZ 18PF SMD | ABLS3 | Crystal_2pin | HC49US_ABLS3 | MHz Crystal | 12MHz | ±30ppm | ±30ppm | - | 18pF | 50 Ohm | Symbols\Crystals.SchLib | Footprints\Crystals.PcbLib | -40°C ~ 85°C
Q00232 |  |  | http://www.abracon.com/Resonators/ABLS3.pdf | Digi-Key | 535-10851-1-ND | ABLS3-12.288MHZ-D4Y-T | Abracon LLC | CRYSTAL 12.2880MHZ 18PF SMD | ABLS3 | Crystal_2pin | HC49US_ABLS3 | MHz Crystal | 12.288MHz | ±30ppm | ±30ppm | - | 18pF | 50 Ohm | Symbols\Crystals.SchLib | Footprints\Crystals.PcbLib | -40°C ~ 85°C
Q00233 |  |  | http://www.abracon.com/Resonators/ABLS3.pdf | Digi-Key | 535-10852-1-ND | ABLS3-13.000MHZ-D4Y-T | Abracon LLC | CRYSTAL 13.0000MHZ 18PF SMD | ABLS3 | Crystal_2pin | HC49US_ABLS3 | MHz Crystal | 13MHz | ±30ppm | ±30ppm | - | 18pF | 50 Ohm | Symbols\Crystals.SchLib | Footprints\Crystals.PcbLib | -40°C ~ 85°C
Q00234 |  |  | http://www.abracon.com/Resonators/ABLS3.pdf | Digi-Key | 535-10853-1-ND | ABLS3-14.31818MHZ-D4Y-T | Abracon LLC | CRYSTAL 14.31818MHZ 18PF SMD | ABLS3 | Crystal_2pin | HC49US_ABLS3 | MHz Crystal | 14.31818MHz | ±30ppm | ±30ppm | - | 18pF | 50 Ohm | Symbols\Crystals.SchLib | Footprints\Crystals.PcbLib | -40°C ~ 85°C
Q00235 |  |  | http://www.abracon.com/Resonators/ABLS3.pdf | Digi-Key | 535-10854-1-ND | ABLS3-14.7456MHZ-D4Y-T | Abracon LLC | CRYSTAL 14.7456MHZ 18PF SMD | ABLS3 | Crystal_2pin | HC49US_ABLS3 | MHz Crystal | 14.7456MHz | ±30ppm | ±30ppm | - | 18pF | 50 Ohm | Symbols\Crystals.SchLib | Footprints\Crystals.PcbLib | -40°C ~ 85°C
Q00236 |  |  | http://www.abracon.com/Resonators/ABLS3.pdf | Digi-Key | 535-10855-1-ND | ABLS3-15.000MHZ-D4Y-T | Abracon LLC | CRYSTAL 15.0000MHZ 18PF SMD | ABLS3 | Crystal_2pin | HC49US_ABLS3 | MHz Crystal | 15MHz | ±30ppm | ±30ppm | - | 18pF | 50 Ohm | Symbols\Crystals.SchLib | Footprints\Crystals.PcbLib | -40°C ~ 85°C
Q00237 |  |  | http://www.abracon.com/Resonators/ABLS3.pdf | Digi-Key | 535-10856-1-ND | ABLS3-16.000MHZ-D4Y-T | Abracon LLC | CRYSTAL 16.0000MHZ 18PF SMD | ABLS3 | Crystal_2pin | HC49US_ABLS3 | MHz Crystal | 16MHz | ±30ppm | ±30ppm | - | 18pF | 40 Ohm | Symbols\Crystals.SchLib | Footprints\Crystals.PcbLib | -40°C ~ 85°C
Q00238 |  |  | http://www.abracon.com/Resonators/ABLS3.pdf | Digi-Key | 535-10857-1-ND | ABLS3-16.384MHZ-D4Y-T | Abracon LLC | CRYSTAL 16.3840MHZ 18PF SMD | ABLS3 | Crystal_2pin | HC49US_ABLS3 | MHz Crystal | 16.384MHz | ±30ppm | ±30ppm | - | 18pF | 40 Ohm | Symbols\Crystals.SchLib | Footprints\Crystals.PcbLib | -40°C ~ 85°C
Q00239 |  |  | http://www.abracon.com/Resonators/ABLS3.pdf | Digi-Key | 535-10858-1-ND | ABLS3-18.432MHZ-D4Y-T | Abracon LLC | CRYSTAL 18.4320MHZ 18PF SMD | ABLS3 | Crystal_2pin | HC49US_ABLS3 | MHz Crystal | 18.432MHz | ±30ppm | ±30ppm | - | 18pF | 40 Ohm | Symbols\Crystals.SchLib | Footprints\Crystals.PcbLib | -40°C ~ 85°C
Q00240 |  |  | http://www.abracon.com/Resonators/ABLS3.pdf | Digi-Key | 535-10859-1-ND | ABLS3-19.6608MHZ-D4Y-T | Abracon LLC | CRYSTAL 19.6608MHZ 18PF SMD | ABLS3 | Crystal_2pin | HC49US_ABLS3 | MHz Crystal | 19.6608MHz | ±30ppm | ±30ppm | - | 18pF | 40 Ohm | Symbols\Crystals.SchLib | Footprints\Crystals.PcbLib | -40°C ~ 85°C
Q00241 |  |  | http://www.abracon.com/Resonators/ABLS3.pdf | Digi-Key | 535-10860-1-ND | ABLS3-20.000MHZ-D4Y-T | Abracon LLC | CRYSTAL 20.0000MHZ 18PF SMD | ABLS3 | Crystal_2pin | HC49US_ABLS3 | MHz Crystal | 20MHz | ±30ppm | ±30ppm | - | 18pF | 40 Ohm | Symbols\Crystals.SchLib | Footprints\Crystals.PcbLib | -40°C ~ 85°C
Q00242 |  |  | http://www.abracon.com/Resonators/ABLS3.pdf | Digi-Key | 535-10861-1-ND | ABLS3-22.1184MHZ-D4Y-T | Abracon LLC | CRYSTAL 22.1184MHZ 18PF SMD | ABLS3 | Crystal_2pin | HC49US_ABLS3 | MHz Crystal | 22.1184MHz | ±30ppm | ±30ppm | - | 18pF | 40 Ohm | Symbols\Crystals.SchLib | Footprints\Crystals.PcbLib | -40°C ~ 85°C
Q00243 |  |  | http://www.abracon.com/Resonators/ABLS3.pdf | Digi-Key | 535-10862-1-ND | ABLS3-24.000MHZ-D4YF-T | Abracon LLC | CRYSTAL 24.0000MHZ 18PF SMD | ABLS3 | Crystal_2pin | HC49US_ABLS3 | MHz Crystal | 24MHz | ±30ppm | ±30ppm | - | 18pF | 40 Ohm | Symbols\Crystals.SchLib | Footprints\Crystals.PcbLib | -40°C ~ 85°C
Q00244 |  |  | http://www.abracon.com/Resonators/ABLS3.pdf | Digi-Key | 535-10863-1-ND | ABLS3-24.576MHZ-D4YF-T | Abracon LLC | CRYSTAL 24.5760MHZ 18PF SMD | ABLS3 | Crystal_2pin | HC49US_ABLS3 | MHz Crystal | 24.576MHz | ±30ppm | ±30ppm | - | 18pF | 40 Ohm | Symbols\Crystals.SchLib | Footprints\Crystals.PcbLib | -40°C ~ 85°C
Q00245 |  |  | http://www.abracon.com/Resonators/ABLS3.pdf | Digi-Key | 535-10864-1-ND | ABLS3-25.000MHZ-D4YF-T | Abracon LLC | CRYSTAL 25.0000MHZ 18PF SMD | ABLS3 | Crystal_2pin | HC49US_ABLS3 | MHz Crystal | 25MHz | ±30ppm | ±30ppm | - | 18pF | 40 Ohm | Symbols\Crystals.SchLib | Footprints\Crystals.PcbLib | -40°C ~ 85°C
Q00246 |  |  | http://www.abracon.com/Resonators/ABLS3.pdf | Digi-Key | 535-10865-1-ND | ABLS3-26.000MHZ-D4YF-T | Abracon LLC | CRYSTAL 26.0000MHZ 18PF SMD | ABLS3 | Crystal_2pin | HC49US_ABLS3 | MHz Crystal | 26MHz | ±30ppm | ±30ppm | - | 18pF | 40 Ohm | Symbols\Crystals.SchLib | Footprints\Crystals.PcbLib | -40°C ~ 85°C
Q00247 |  |  | http://www.abracon.com/Resonators/ABLS3.pdf | Digi-Key | 535-10866-1-ND | ABLS3-27.000MHZ-D4YF-T | Abracon LLC | CRYSTAL 27.0000MHZ 18PF SMD | ABLS3 | Crystal_2pin | HC49US_ABLS3 | MHz Crystal | 27MHz | ±30ppm | ±30ppm | - | 18pF | 40 Ohm | Symbols\Crystals.SchLib | Footprints\Crystals.PcbLib | -40°C ~ 85°C
Q00248 |  |  | http://www.abracon.com/Resonators/ABLS3.pdf | Digi-Key | 535-10867-1-ND | ABLS3-29.4912MHZ-D4YF-T | Abracon LLC | CRYSTAL 29.4912MHZ 18PF SMD | ABLS3 | Crystal_2pin | HC49US_ABLS3 | MHz Crystal | 29.4912MHz | ±30ppm | ±30ppm | - | 18pF | 40 Ohm | Symbols\Crystals.SchLib | Footprints\Crystals.PcbLib | -40°C ~ 85°C
Q00249 |  |  | http://www.abracon.com/Resonators/ABLS3.pdf | Digi-Key | 535-10868-1-ND | ABLS3-3.579545MHZ-D4Y-T | Abracon LLC | CRYSTAL 3.579545MHZ 18PF SMD | ABLS3 | Crystal_2pin | HC49US_ABLS3 | MHz Crystal | 3.579545MHz | ±30ppm | ±30ppm | - | 18pF | 180 Ohm | Symbols\Crystals.SchLib | Footprints\Crystals.PcbLib | -40°C ~ 85°C
Q00250 |  |  | http://www.abracon.com/Resonators/ABM8G.pdf | Digi-Key | 535-10901-1-ND | ABM8G-12.000MHZ-4Y-T3 | Abracon LLC | CRYSTAL 12.0000MHZ 10PF SMD | ABM8G | Crystal_4pin | SMD4_3.2x2.50mm_ABM8G | MHz Crystal | 12MHz | ±30ppm | ±30ppm | - | 10pF | 120 Ohm | Symbols\Crystals.SchLib | Footprints\Crystals.PcbLib | -10°C ~ 60°C
Q00251 |  |  | http://www.abracon.com/Resonators/ABM8G.pdf | Digi-Key | 535-10902-1-ND | ABM8G-12.288MHZ-4Y-T3 | Abracon LLC | CRYSTAL 12.2880MHZ 10PF SMD | ABM8G | Crystal_4pin | SMD4_3.2x2.50mm_ABM8G | MHz Crystal | 12.288MHz | ±30ppm | ±30ppm | - | 10pF | 80 Ohm | Symbols\Crystals.SchLib | Footprints\Crystals.PcbLib | -10°C ~ 60°C
Q00252 |  |  | http://www.abracon.com/Resonators/ABM8G.pdf | Digi-Key | 535-10903-1-ND | ABM8G-13.000MHZ-4Y-T3 | Abracon LLC | CRYSTAL 13.0000MHZ 10PF SMD | ABM8G | Crystal_4pin | SMD4_3.2x2.50mm_ABM8G | MHz Crystal | 13MHz | ±30ppm | ±30ppm | - | 10pF | 80 Ohm | Symbols\Crystals.SchLib | Footprints\Crystals.PcbLib | -10°C ~ 60°C
Q00253 |  |  | http://www.abracon.com/Resonators/ABM8G.pdf | Digi-Key | 535-10904-1-ND | ABM8G-13.560MHZ-4Y-T3 | Abracon LLC | CRYSTAL 13.5600MHZ 10PF SMD | ABM8G | Crystal_4pin | SMD4_3.2x2.50mm_ABM8G | MHz Crystal | 13.56MHz | ±30ppm | ±30ppm | - | 10pF | 80 Ohm | Symbols\Crystals.SchLib | Footprints\Crystals.PcbLib | -10°C ~ 60°C
Q00254 |  |  | http://www.abracon.com/Resonators/ABM8G.pdf | Digi-Key | 535-10905-1-ND | ABM8G-14.31818MHZ-4Y-T3 | Abracon LLC | CRYSTAL 14.31818MHZ 10PF SMD | ABM8G | Crystal_4pin | SMD4_3.2x2.50mm_ABM8G | MHz Crystal | 14.31818MHz | ±30ppm | ±30ppm | - | 10pF | 80 Ohm | Symbols\Crystals.SchLib | Footprints\Crystals.PcbLib | -10°C ~ 60°C
Q00255 |  |  | http://www.abracon.com/Resonators/ABM8G.pdf | Digi-Key | 535-10906-1-ND | ABM8G-14.7456MHZ-4Y-T3 | Abracon LLC | CRYSTAL 14.7456MHZ 10PF SMD | ABM8G | Crystal_4pin | SMD4_3.2x2.50mm_ABM8G | MHz Crystal | 14.7456MHz | ±30ppm | ±30ppm | - | 10pF | 80 Ohm | Symbols\Crystals.SchLib | Footprints\Crystals.PcbLib | -10°C ~ 60°C
Q00256 |  |  | http://www.abracon.com/Resonators/ABM8G.pdf | Digi-Key | 535-10907-1-ND | ABM8G-16.000MHZ-4Y-T3 | Abracon LLC | CRYSTAL 16.0000MHZ 10PF SMD | ABM8G | Crystal_4pin | SMD4_3.2x2.50mm_ABM8G | MHz Crystal | 16MHz | ±30ppm | ±30ppm | - | 10pF | 80 Ohm | Symbols\Crystals.SchLib | Footprints\Crystals.PcbLib | -10°C ~ 60°C
Q00257 |  |  | http://www.abracon.com/Resonators/ABM8G.pdf | Digi-Key | 535-10908-1-ND | ABM8G-16.384MHZ-4Y-T3 | Abracon LLC | CRYSTAL 16.3840MHZ 10PF SMD | ABM8G | Crystal_4pin | SMD4_3.2x2.50mm_ABM8G | MHz Crystal | 16.384MHz | ±30ppm | ±30ppm | - | 10pF | 80 Ohm | Symbols\Crystals.SchLib | Footprints\Crystals.PcbLib | -10°C ~ 60°C
Q00258 |  |  | http://www.abracon.com/Resonators/ABM8G.pdf | Digi-Key | 535-10909-1-ND | ABM8G-18.432MHZ-4Y-T3 | Abracon LLC | CRYSTAL 18.4320MHZ 10PF SMD | ABM8G | Crystal_4pin | SMD4_3.2x2.50mm_ABM8G | MHz Crystal | 18.432MHz | ±30ppm | ±30ppm | - | 10pF | 80 Ohm | Symbols\Crystals.SchLib | Footprints\Crystals.PcbLib | -10°C ~ 60°C
Q00259 |  |  | http://www.abracon.com/Resonators/ABM8G.pdf | Digi-Key | 535-10910-1-ND | ABM8G-19.6608MHZ-4Y-T3 | Abracon LLC | CRYSTAL 19.6608MHZ 10PF SMD | ABM8G | Crystal_4pin | SMD4_3.2x2.50mm_ABM8G | MHz Crystal | 19.6608MHz | ±30ppm | ±30ppm | - | 10pF | 80 Ohm | Symbols\Crystals.SchLib | Footprints\Crystals.PcbLib | -10°C ~ 60°C
Q00260 |  |  | http://www.abracon.com/Resonators/ABM8G.pdf | Digi-Key | 535-10911-1-ND | ABM8G-20.000MHZ-4Y-T3 | Abracon LLC | CRYSTAL 20.0000MHZ 10PF SMD | ABM8G | Crystal_4pin | SMD4_3.2x2.50mm_ABM8G | MHz Crystal | 20MHz | ±30ppm | ±30ppm | - | 10pF | 80 Ohm | Symbols\Crystals.SchLib | Footprints\Crystals.PcbLib | -10°C ~ 60°C
Q00261 |  |  | http://www.abracon.com/Resonators/ABM8G.pdf | Digi-Key | 535-10912-1-ND | ABM8G-22.1184MHZ-4Y-T3 | Abracon LLC | CRYSTAL 22.1184MHZ 10PF SMD | ABM8G | Crystal_4pin | SMD4_3.2x2.50mm_ABM8G | MHz Crystal | 22.1184MHz | ±30ppm | ±30ppm | - | 10pF | 60 Ohm | Symbols\Crystals.SchLib | Footprints\Crystals.PcbLib | -10°C ~ 60°C
Q00262 |  |  | http://www.abracon.com/Resonators/ABM8G.pdf | Digi-Key | 535-10913-1-ND | ABM8G-24.000MHZ-4Y-T3 | Abracon LLC | CRYSTAL 24.0000MHZ 10PF SMD | ABM8G | Crystal_4pin | SMD4_3.2x2.50mm_ABM8G | MHz Crystal | 24MHz | ±30ppm | ±30ppm | - | 10pF | 60 Ohm | Symbols\Crystals.SchLib | Footprints\Crystals.PcbLib | -10°C ~ 60°C
Q00263 |  |  | http://www.abracon.com/Resonators/ABM8G.pdf | Digi-Key | 535-10914-1-ND | ABM8G-24.576MHZ-4Y-T3 | Abracon LLC | CRYSTAL 24.5760MHZ 10PF SMD | ABM8G | Crystal_4pin | SMD4_3.2x2.50mm_ABM8G | MHz Crystal | 24.576MHz | ±30ppm | ±30ppm | - | 10pF | 60 Ohm | Symbols\Crystals.SchLib | Footprints\Crystals.PcbLib | -10°C ~ 60°C
Q00264 |  |  | http://www.abracon.com/Resonators/ABM8G.pdf | Digi-Key | 535-10915-1-ND | ABM8G-25.000MHZ-4Y-T3 | Abracon LLC | CRYSTAL 25.0000MHZ 10PF SMD | ABM8G | Crystal_4pin | SMD4_3.2x2.50mm_ABM8G | MHz Crystal | 25MHz | ±30ppm | ±30ppm | - | 10pF | 60 Ohm | Symbols\Crystals.SchLib | Footprints\Crystals.PcbLib | -10°C ~ 60°C
Q00265 |  |  | http://www.abracon.com/Resonators/ABM8G.pdf | Digi-Key | 535-10916-1-ND | ABM8G-26.000MHZ-4Y-T3 | Abracon LLC | CRYSTAL 26.0000MHZ 10PF SMD | ABM8G | Crystal_4pin | SMD4_3.2x2.50mm_ABM8G | MHz Crystal | 26MHz | ±30ppm | ±30ppm | - | 10pF | 60 Ohm | Symbols\Crystals.SchLib | Footprints\Crystals.PcbLib | -10°C ~ 60°C
Q00266 |  |  | http://www.abracon.com/Resonators/ABM8G.pdf | Digi-Key | 535-10917-1-ND | ABM8G-27.000MHZ-4Y-T3 | Abracon LLC | CRYSTAL 27.0000MHZ 10PF SMD | ABM8G | Crystal_4pin | SMD4_3.2x2.50mm_ABM8G | MHz Crystal | 27MHz | ±30ppm | ±30ppm | - | 10pF | 60 Ohm | Symbols\Crystals.SchLib | Footprints\Crystals.PcbLib | -10°C ~ 60°C
Q00267 |  |  | http://www.abracon.com/Resonators/ABM8G.pdf | Digi-Key | 535-10918-1-ND | ABM8G-28.63636MHZ-4Y-T3 | Abracon LLC | CRYSTAL 28.63636MHZ 10PF SMD | ABM8G | Crystal_4pin | SMD4_3.2x2.50mm_ABM8G | MHz Crystal | 28.63636MHz | ±30ppm | ±30ppm | - | 10pF | 50 Ohm | Symbols\Crystals.SchLib | Footprints\Crystals.PcbLib | -10°C ~ 60°C
Q00268 |  |  | http://www.abracon.com/Resonators/ABM8G.pdf | Digi-Key | 535-10919-1-ND | ABM8G-30.000MHZ-4Y-T3 | Abracon LLC | CRYSTAL 30.0000MHZ 10PF SMD | ABM8G | Crystal_4pin | SMD4_3.2x2.50mm_ABM8G | MHz Crystal | 30MHz | ±30ppm | ±30ppm | - | 10pF | 50 Ohm | Symbols\Crystals.SchLib | Footprints\Crystals.PcbLib | -10°C ~ 60°C
Q00269 |  |  | http://www.abracon.com/Resonators/ABM8G.pdf | Digi-Key | 535-10920-1-ND | ABM8G-33.000MHZ-4Y-T3 | Abracon LLC | CRYSTAL 33.0000MHZ 10PF SMD | ABM8G | Crystal_4pin | SMD4_3.2x2.50mm_ABM8G | MHz Crystal | 33MHz | ±30ppm | ±30ppm | - | 10pF | 50 Ohm | Symbols\Crystals.SchLib | Footprints\Crystals.PcbLib | -10°C ~ 60°C
Q00270 |  |  | http://www.abracon.com/Resonators/ABM8G.pdf | Digi-Key | 535-10921-1-ND | ABM8G-40.000MHZ-4Y-T3 | Abracon LLC | CRYSTAL 40.0000MHZ 10PF SMD | ABM8G | Crystal_4pin | SMD4_3.2x2.50mm_ABM8G | MHz Crystal | 40MHz | ±30ppm | ±30ppm | - | 10pF | 50 Ohm | Symbols\Crystals.SchLib | Footprints\Crystals.PcbLib | -10°C ~ 60°C
Q00271 |  |  | http://www.abracon.com/Resonators/ABM8G.pdf | Digi-Key | 535-10922-1-ND | ABM8G-48.000MHZ-4Y-T3 | Abracon LLC | CRYSTAL 48.0000MHZ 10PF SMD | ABM8G | Crystal_4pin | SMD4_3.2x2.50mm_ABM8G | MHz Crystal | 48MHz | ±30ppm | ±30ppm | - | 10pF | 50 Ohm | Symbols\Crystals.SchLib | Footprints\Crystals.PcbLib | -10°C ~ 60°C
Q00272 |  |  | http://www.abracon.com/Resonators/ABM10.pdf | Digi-Key | 535-10923-1-ND | ABM10-16.000MHZ-D30-T3 | Abracon LLC | CRYSTAL 16.0000MHZ 10PF SMD | ABM10 | Crystal_4pin | SMD4_2.5x2.0mm_ABM10 | MHz Crystal | 16MHz | ±30ppm | ±20ppm | - | 10pF | 150 Ohm | Symbols\Crystals.SchLib | Footprints\Crystals.PcbLib | -40°C ~ 85°C
Q00273 |  |  | http://www.abracon.com/Resonators/ABM10.pdf | Digi-Key | 535-10924-1-ND | ABM10-16.3676MHZ-D30-T3 | Abracon LLC | CRYSTAL 16.3676MHZ 10PF SMD | ABM10 | Crystal_4pin | SMD4_2.5x2.0mm_ABM10 | MHz Crystal | 16.3676MHz | ±30ppm | ±20ppm | - | 10pF | 150 Ohm | Symbols\Crystals.SchLib | Footprints\Crystals.PcbLib | -40°C ~ 85°C
Q00274 |  |  | http://www.abracon.com/Resonators/ABM10.pdf | Digi-Key | 535-10925-1-ND | ABM10-16.384MHZ-D30-T3 | Abracon LLC | CRYSTAL 16.3840MHZ 10PF SMD | ABM10 | Crystal_4pin | SMD4_2.5x2.0mm_ABM10 | MHz Crystal | 16.384MHz | ±30ppm | ±20ppm | - | 10pF | 150 Ohm | Symbols\Crystals.SchLib | Footprints\Crystals.PcbLib | -40°C ~ 85°C
Q00275 |  |  | http://www.abracon.com/Resonators/ABM10.pdf | Digi-Key | 535-10926-1-ND | ABM10-18.432MHZ-D30-T3 | Abracon LLC | CRYSTAL 18.4320MHZ 10PF SMD | ABM10 | Crystal_4pin | SMD4_2.5x2.0mm_ABM10 | MHz Crystal | 18.432MHz | ±30ppm | ±20ppm | - | 10pF | 150 Ohm | Symbols\Crystals.SchLib | Footprints\Crystals.PcbLib | -40°C ~ 85°C
Q00276 |  |  | http://www.abracon.com/Resonators/ABM10.pdf | Digi-Key | 535-10927-1-ND | ABM10-19.200MHZ-D30-T3 | Abracon LLC | CRYSTAL 19.2000MHZ 10PF SMD | ABM10 | Crystal_4pin | SMD4_2.5x2.0mm_ABM10 | MHz Crystal | 19.2MHz | ±30ppm | ±20ppm | - | 10pF | 150 Ohm | Symbols\Crystals.SchLib | Footprints\Crystals.PcbLib | -40°C ~ 85°C
Q00277 |  |  | http://www.abracon.com/Resonators/ABM10.pdf | Digi-Key | 535-10928-1-ND | ABM10-20.000MHZ-D30-T3 | Abracon LLC | CRYSTAL 20.0000MHZ 10PF SMD | ABM10 | Crystal_4pin | SMD4_2.5x2.0mm_ABM10 | MHz Crystal | 20MHz | ±30ppm | ±20ppm | - | 10pF | 100 Ohm | Symbols\Crystals.SchLib | Footprints\Crystals.PcbLib | -40°C ~ 85°C
Q00278 |  |  | http://www.abracon.com/Resonators/ABM10.pdf | Digi-Key | 535-10929-1-ND | ABM10-22.1184MHZ-D30-T3 | Abracon LLC | CRYSTAL 22.1184MHZ 10PF SMD | ABM10 | Crystal_4pin | SMD4_2.5x2.0mm_ABM10 | MHz Crystal | 22.1184MHz | ±30ppm | ±20ppm | - | 10pF | 100 Ohm | Symbols\Crystals.SchLib | Footprints\Crystals.PcbLib | -40°C ~ 85°C
Q00279 |  |  | http://www.abracon.com/Resonators/ABM10.pdf | Digi-Key | 535-10930-1-ND | ABM10-24.000MHZ-D30-T3 | Abracon LLC | CRYSTAL 24.0000MHZ 10PF SMD | ABM10 | Crystal_4pin | SMD4_2.5x2.0mm_ABM10 | MHz Crystal | 24MHz | ±30ppm | ±20ppm | - | 10pF | 100 Ohm | Symbols\Crystals.SchLib | Footprints\Crystals.PcbLib | -40°C ~ 85°C
Q00280 |  |  | http://www.abracon.com/Resonators/ABM10.pdf | Digi-Key | 535-10931-1-ND | ABM10-24.576MHZ-D30-T3 | Abracon LLC | CRYSTAL 24.5760MHZ 10PF SMD | ABM10 | Crystal_4pin | SMD4_2.5x2.0mm_ABM10 | MHz Crystal | 24.576MHz | ±30ppm | ±20ppm | - | 10pF | 100 Ohm | Symbols\Crystals.SchLib | Footprints\Crystals.PcbLib | -40°C ~ 85°C
Q00281 |  |  | http://www.abracon.com/Resonators/ABM10.pdf | Digi-Key | 535-10932-1-ND | ABM10-25.000MHZ-D30-T3 | Abracon LLC | CRYSTAL 25.0000MHZ 10PF SMD | ABM10 | Crystal_4pin | SMD4_2.5x2.0mm_ABM10 | MHz Crystal | 25MHz | ±30ppm | ±20ppm | - | 10pF | 100 Ohm | Symbols\Crystals.SchLib | Footprints\Crystals.PcbLib | -40°C ~ 85°C
Q00282 |  |  | http://www.abracon.com/Resonators/ABM10.pdf | Digi-Key | 535-10933-1-ND | ABM10-26.000MHZ-D30-T3 | Abracon LLC | CRYSTAL 26.0000MHZ 10PF SMD | ABM10 | Crystal_4pin | SMD4_2.5x2.0mm_ABM10 | MHz Crystal | 26MHz | ±30ppm | ±20ppm | - | 10pF | 100 Ohm | Symbols\Crystals.SchLib | Footprints\Crystals.PcbLib | -40°C ~ 85°C
Q00283 |  |  | http://www.abracon.com/Resonators/ABM10.pdf | Digi-Key | 535-10934-1-ND | ABM10-27.000MHZ-D30-T3 | Abracon LLC | CRYSTAL 27.0000MHZ 10PF SMD | ABM10 | Crystal_4pin | SMD4_2.5x2.0mm_ABM10 | MHz Crystal | 27MHz | ±30ppm | ±20ppm | - | 10pF | 100 Ohm | Symbols\Crystals.SchLib | Footprints\Crystals.PcbLib | -40°C ~ 85°C
Q00284 |  |  | http://www.abracon.com/Resonators/ABM10.pdf | Digi-Key | 535-10935-1-ND | ABM10-30.000MHZ-D30-T3 | Abracon LLC | CRYSTAL 30.0000MHZ 10PF SMD | ABM10 | Crystal_4pin | SMD4_2.5x2.0mm_ABM10 | MHz Crystal | 30MHz | ±30ppm | ±20ppm | - | 10pF | 70 Ohm | Symbols\Crystals.SchLib | Footprints\Crystals.PcbLib | -40°C ~ 85°C
Q00285 |  |  | http://www.abracon.com/Resonators/ABM10.pdf | Digi-Key | 535-10936-1-ND | ABM10-32.000MHZ-D30-T3 | Abracon LLC | CRYSTAL 32.0000MHZ 10PF SMD | ABM10 | Crystal_4pin | SMD4_2.5x2.0mm_ABM10 | MHz Crystal | 32MHz | ±30ppm | ±20ppm | - | 10pF | 70 Ohm | Symbols\Crystals.SchLib | Footprints\Crystals.PcbLib | -40°C ~ 85°C
Q00286 |  |  | http://www.abracon.com/Resonators/ABM10.pdf | Digi-Key | 535-10937-1-ND | ABM10-40.000MHZ-D30-T3 | Abracon LLC | CRYSTAL 40.0000MHZ 10PF SMD | ABM10 | Crystal_4pin | SMD4_2.5x2.0mm_ABM10 | MHz Crystal | 40MHz | ±30ppm | ±20ppm | - | 10pF | 70 Ohm | Symbols\Crystals.SchLib | Footprints\Crystals.PcbLib | -40°C ~ 85°C
Q00287 |  |  | http://www.abracon.com/Resonators/ABM10.pdf | Digi-Key | 535-10938-1-ND | ABM10-48.000MHZ-D30-T3 | Abracon LLC | CRYSTAL 48.0000MHZ 10PF SMD | ABM10 | Crystal_4pin | SMD4_2.5x2.0mm_ABM10 | MHz Crystal | 48MHz | ±30ppm | ±20ppm | - | 10pF | 70 Ohm | Symbols\Crystals.SchLib | Footprints\Crystals.PcbLib | -40°C ~ 85°C
Q00288 |  |  | http://www.abracon.com/Resonators/ABM11.pdf | Digi-Key | 535-10939-1-ND | ABM11-20.000MHZ-D2X-T3 | Abracon LLC | CRYSTAL 20.0000MHZ 10PF SMD | ABM11 | Crystal_4pin | SMD4_2.0x1.6mm_ABM11 | MHz Crystal | 20MHz | ±20ppm | ±20ppm | - | 10pF | 120 Ohm | Symbols\Crystals.SchLib | Footprints\Crystals.PcbLib | -40°C ~ 85°C
Q00289 |  |  | http://www.abracon.com/Resonators/ABM11.pdf | Digi-Key | 535-10940-1-ND | ABM11-24.000MHZ-D2X-T3 | Abracon LLC | CRYSTAL 24.0000MHZ 10PF SMD | ABM11 | Crystal_4pin | SMD4_2.0x1.6mm_ABM11 | MHz Crystal | 24MHz | ±20ppm | ±20ppm | - | 10pF | 100 Ohm | Symbols\Crystals.SchLib | Footprints\Crystals.PcbLib | -40°C ~ 85°C
Q00290 |  |  | http://www.abracon.com/Resonators/ABM11.pdf | Digi-Key | 535-10941-1-ND | ABM11-25.000MHZ-D2X-T3 | Abracon LLC | CRYSTAL 25.0000MHZ 10PF SMD | ABM11 | Crystal_4pin | SMD4_2.0x1.6mm_ABM11 | MHz Crystal | 25MHz | ±20ppm | ±20ppm | - | 10pF | 100 Ohm | Symbols\Crystals.SchLib | Footprints\Crystals.PcbLib | -40°C ~ 85°C
Q00291 |  |  | http://www.abracon.com/Resonators/ABM11.pdf | Digi-Key | 535-10942-1-ND | ABM11-26.000MHZ-D2X-T3 | Abracon LLC | CRYSTAL 26.0000MHZ 10PF SMD | ABM11 | Crystal_4pin | SMD4_2.0x1.6mm_ABM11 | MHz Crystal | 26MHz | ±20ppm | ±20ppm | - | 10pF | 100 Ohm | Symbols\Crystals.SchLib | Footprints\Crystals.PcbLib | -40°C ~ 85°C
Q00292 |  |  | http://www.abracon.com/Resonators/ABM11.pdf | Digi-Key | 535-10943-1-ND | ABM11-27.000MHZ-D2X-T3 | Abracon LLC | CRYSTAL 27.0000MHZ 10PF SMD | ABM11 | Crystal_4pin | SMD4_2.0x1.6mm_ABM11 | MHz Crystal | 27MHz | ±20ppm | ±20ppm | - | 10pF | 100 Ohm | Symbols\Crystals.SchLib | Footprints\Crystals.PcbLib | -40°C ~ 85°C
Q00293 |  |  | http://www.abracon.com/Resonators/ABM11.pdf | Digi-Key | 535-10944-1-ND | ABM11-28.63636MHZ-D2X-T3 | Abracon LLC | CRYSTAL 28.63636MHZ 10PF SMD | ABM11 | Crystal_4pin | SMD4_2.0x1.6mm_ABM11 | MHz Crystal | 28.63636MHz | ±20ppm | ±20ppm | - | 10pF | 100 Ohm | Symbols\Crystals.SchLib | Footprints\Crystals.PcbLib | -40°C ~ 85°C
Q00294 |  |  | http://www.abracon.com/Resonators/ABM11.pdf | Digi-Key | 535-10945-1-ND | ABM11-30.000MHZ-D2X-T3 | Abracon LLC | CRYSTAL 30.0000MHZ 10PF SMD | ABM11 | Crystal_4pin | SMD4_2.0x1.6mm_ABM11 | MHz Crystal | 30MHz | ±20ppm | ±20ppm | - | 10pF | 80 Ohm | Symbols\Crystals.SchLib | Footprints\Crystals.PcbLib | -40°C ~ 85°C
Q00295 |  |  | http://www.abracon.com/Resonators/ABM11.pdf | Digi-Key | 535-10946-1-ND | ABM11-32.000MHZ-D2X-T3 | Abracon LLC | CRYSTAL 32.0000MHZ 10PF SMD | ABM11 | Crystal_4pin | SMD4_2.0x1.6mm_ABM11 | MHz Crystal | 32MHz | ±20ppm | ±20ppm | - | 10pF | 80 Ohm | Symbols\Crystals.SchLib | Footprints\Crystals.PcbLib | -40°C ~ 85°C
Q00296 |  |  | http://www.abracon.com/Resonators/ABM11.pdf | Digi-Key | 535-10947-1-ND | ABM11-36.000MHZ-D2X-T3 | Abracon LLC | CRYSTAL 36.0000MHZ 10PF SMD | ABM11 | Crystal_4pin | SMD4_2.0x1.6mm_ABM11 | MHz Crystal | 36MHz | ±20ppm | ±20ppm | - | 10pF | 80 Ohm | Symbols\Crystals.SchLib | Footprints\Crystals.PcbLib | -40°C ~ 85°C
Q00297 |  |  | http://www.abracon.com/Resonators/ABM11.pdf | Digi-Key | 535-10948-1-ND | ABM11-38.400MHZ-D2X-T3 | Abracon LLC | CRYSTAL 38.4000MHZ 10PF SMD | ABM11 | Crystal_4pin | SMD4_2.0x1.6mm_ABM11 | MHz Crystal | 38.4MHz | ±20ppm | ±20ppm | - | 10pF | 60 Ohm | Symbols\Crystals.SchLib | Footprints\Crystals.PcbLib | -40°C ~ 85°C
Q00298 |  |  | http://www.abracon.com/Resonators/ABM11.pdf | Digi-Key | 535-10949-1-ND | ABM11-40.000MHZ-D2X-T3 | Abracon LLC | CRYSTAL 40.0000MHZ 10PF SMD | ABM11 | Crystal_4pin | SMD4_2.0x1.6mm_ABM11 | MHz Crystal | 40MHz | ±20ppm | ±20ppm | - | 10pF | 60 Ohm | Symbols\Crystals.SchLib | Footprints\Crystals.PcbLib | -40°C ~ 85°C
Q00299 |  |  | http://www.abracon.com/Resonators/ABM11.pdf | Digi-Key | 535-10950-1-ND | ABM11-44.000MHZ-D2X-T3 | Abracon LLC | CRYSTAL 44.0000MHZ 10PF SMD | ABM11 | Crystal_4pin | SMD4_2.0x1.6mm_ABM11 | MHz Crystal | 44MHz | ±20ppm | ±20ppm | - | 10pF | 60 Ohm | Symbols\Crystals.SchLib | Footprints\Crystals.PcbLib | -40°C ~ 85°C
Q00300 |  |  | http://www.abracon.com/Resonators/ABM11.pdf | Digi-Key | 535-10951-1-ND | ABM11-48.000MHZ-D2X-T3 | Abracon LLC | CRYSTAL 48.0000MHZ 10PF SMD | ABM11 | Crystal_4pin | SMD4_2.0x1.6mm_ABM11 | MHz Crystal | 48MHz | ±20ppm | ±20ppm | - | 10pF | 60 Ohm | Symbols\Crystals.SchLib | Footprints\Crystals.PcbLib | -40°C ~ 85°C
Q00301 |  |  | http://www.abracon.com/Resonators/ABS05.pdf | Digi-Key | 535-11897-1-ND | ABS05-32.768KHZ-9-T | Abracon LLC | CRYSTAL 32.7680KHZ 9PF SMD | ABS05 | Crystal_2pin | SMD2_1.6x1.0mm_ABS05 | kHz Crystal (Tuning Fork) | 32.768kHz | - | ±20ppm | - | 9pF | 90 kOhm | Symbols\Crystals.SchLib | Footprints\Crystals.PcbLib | -40°C ~ 85°C
Q00302 |  |  | http://www.abracon.com/Resonators/ABS05.pdf | Digi-Key | 535-11899-1-ND | ABS05-32.768KHZ-T | Abracon LLC | CRYSTAL 32.7680KHZ 12.5PF SMD | ABS05 | Crystal_2pin | SMD2_1.6x1.0mm_ABS05 | kHz Crystal (Tuning Fork) | 32.768kHz | - | ±20ppm | - | 12.5pF | 90 kOhm | Symbols\Crystals.SchLib | Footprints\Crystals.PcbLib | -40°C ~ 85°C
Q00303 |  |  | http://www.abracon.com/Resonators/ABS06L.pdf | Digi-Key | 535-11900-1-ND | ABS06L-32.768KHZ-T | Abracon LLC | CRYSTAL 32.7680KHZ 12.5PF SMD | ABS06L | Crystal_2pin | SMD2_2.0x1.2mm_ABS06L | kHz Crystal (Tuning Fork) | 32.768kHz | - | ±20ppm | - | 12.5pF | 100 kOhm | Symbols\Crystals.SchLib | Footprints\Crystals.PcbLib | -40°C ~ 85°C
Q00304 |  |  | http://www.abracon.com/Resonators/ABS06-107-32.768kHz-T.pdf | Digi-Key | 535-12373-1-ND | ABS06-107-32.768KHZ-T | Abracon LLC | CRYSTAL 32.7680KHZ 4PF SMD | ABS06 | Crystal_2pin | SMD2_2.0x1.2mm_ABS06 | kHz Crystal (Tuning Fork) | 32.768kHz | - | ±20ppm | - | 4pF | 60 kOhm | Symbols\Crystals.SchLib | Footprints\Crystals.PcbLib | -40°C ~ 85°C
Q00305 |  |  | http://www.abracon.com/Resonators/ABM11.pdf | Digi-Key | 535-12628-1-ND | ABM11-16.000MHZ-B7G-T | Abracon LLC | CRYSTAL 16.0000MHZ 10PF SMD | ABM11 | Crystal_4pin | SMD4_2.0x1.6mm_ABM11 | MHz Crystal | 16MHz | ±15ppm | ±15ppm | - | 10pF | 150 Ohm | Symbols\Crystals.SchLib | Footprints\Crystals.PcbLib | -20°C ~ 70°C
Q00306 |  |  | http://www.abracon.com/Resonators/ABM11.pdf | Digi-Key | 535-12629-1-ND | ABM11-16.000MHZ-D2X-T3 | Abracon LLC | CRYSTAL 16.0000MHZ 10PF SMD | ABM11 | Crystal_4pin | SMD4_2.0x1.6mm_ABM11 | MHz Crystal | 16MHz | ±20ppm | ±20ppm | - | 10pF | 150 Ohm | Symbols\Crystals.SchLib | Footprints\Crystals.PcbLib | -40°C ~ 85°C
Q00307 |  |  | http://www.abracon.com/Resonators/AB26TRB.pdf | Digi-Key | 535-9033-1-ND | AB26TRB-32.768KHZ-T | Abracon LLC | CRYSTAL 32.7680KHZ 12.5PF SMD | AB26TRB | Crystal_2pin | CAN_AB26TRB | kHz Crystal (Tuning Fork) | 32.768kHz | - | ±20ppm | - | 12.5pF | 50 kOhm | Symbols\Crystals.SchLib | Footprints\Crystals.PcbLib | -40°C ~ 85°C
Q00308 |  |  | http://www.abracon.com/Resonators/abls.pdf | Digi-Key | 535-9065-1-ND | ABLS-10.000MHZ-B2-T | Abracon LLC | CRYSTAL 10.0000MHZ 18PF SMD | ABLS | Crystal_2pin | HC49US_ABLS | MHz Crystal | 10MHz | ±50ppm | ±20ppm | - | 18pF | 50 Ohm | Symbols\Crystals.SchLib | Footprints\Crystals.PcbLib | -20°C ~ 70°C
Q00309 |  |  | http://www.abracon.com/Resonators/abls.pdf | Digi-Key | 535-9066-1-ND | ABLS-11.0592MHZ-B2-T | Abracon LLC | CRYSTAL 11.0592MHZ 18PF SMD | ABLS | Crystal_2pin | HC49US_ABLS | MHz Crystal | 11.0592MHz | ±50ppm | ±20ppm | - | 18pF | 50 Ohm | Symbols\Crystals.SchLib | Footprints\Crystals.PcbLib | -20°C ~ 70°C
Q00310 |  |  | http://www.abracon.com/Resonators/abls.pdf | Digi-Key | 535-9067-1-ND | ABLS-12.000MHZ-B2-T | Abracon LLC | CRYSTAL 12.0000MHZ 18PF SMD | ABLS | Crystal_2pin | HC49US_ABLS | MHz Crystal | 12MHz | ±50ppm | ±20ppm | - | 18pF | 50 Ohm | Symbols\Crystals.SchLib | Footprints\Crystals.PcbLib | -20°C ~ 70°C
Q00311 |  |  | http://www.abracon.com/Resonators/abls.pdf | Digi-Key | 535-9068-1-ND | ABLS-12.288MHZ-B2-T | Abracon LLC | CRYSTAL 12.2880MHZ 18PF SMD | ABLS | Crystal_2pin | HC49US_ABLS | MHz Crystal | 12.288MHz | ±50ppm | ±20ppm | - | 18pF | 50 Ohm | Symbols\Crystals.SchLib | Footprints\Crystals.PcbLib | -20°C ~ 70°C
Q00312 |  |  | http://www.abracon.com/Resonators/abls.pdf | Digi-Key | 535-9069-1-ND | ABLS-14.31818MHZ-B2-T | Abracon LLC | CRYSTAL 14.31818MHZ 18PF SMD | ABLS | Crystal_2pin | HC49US_ABLS | MHz Crystal | 14.31818MHz | ±50ppm | ±20ppm | - | 18pF | 50 Ohm | Symbols\Crystals.SchLib | Footprints\Crystals.PcbLib | -20°C ~ 70°C
Q00313 |  |  | http://www.abracon.com/Resonators/abls.pdf | Digi-Key | 535-9070-1-ND | ABLS-14.7456MHZ-B2-T | Abracon LLC | CRYSTAL 14.7456MHZ 18PF SMD | ABLS | Crystal_2pin | HC49US_ABLS | MHz Crystal | 14.7456MHz | ±50ppm | ±20ppm | - | 18pF | 50 Ohm | Symbols\Crystals.SchLib | Footprints\Crystals.PcbLib | -20°C ~ 70°C
Q00314 |  |  | http://www.abracon.com/Resonators/abls.pdf | Digi-Key | 535-9071-1-ND | ABLS-16.000MHZ-B2-T | Abracon LLC | CRYSTAL 16.0000MHZ 18PF SMD | ABLS | Crystal_2pin | HC49US_ABLS | MHz Crystal | 16MHz | ±50ppm | ±20ppm | - | 18pF | 40 Ohm | Symbols\Crystals.SchLib | Footprints\Crystals.PcbLib | -20°C ~ 70°C
Q00315 |  |  | http://www.abracon.com/Resonators/abls.pdf | Digi-Key | 535-9072-1-ND | ABLS-18.432MHZ-B2-T | Abracon LLC | CRYSTAL 18.4320MHZ 18PF SMD | ABLS | Crystal_2pin | HC49US_ABLS | MHz Crystal | 18.432MHz | ±50ppm | ±20ppm | - | 18pF | 40 Ohm | Symbols\Crystals.SchLib | Footprints\Crystals.PcbLib | -20°C ~ 70°C
Q00316 |  |  | http://www.abracon.com/Resonators/abls.pdf | Digi-Key | 535-9073-1-ND | ABLS-19.6608MHZ-B2-T | Abracon LLC | CRYSTAL 19.6608MHZ 18PF SMD | ABLS | Crystal_2pin | HC49US_ABLS | MHz Crystal | 19.6608MHz | ±50ppm | ±20ppm | - | 18pF | 40 Ohm | Symbols\Crystals.SchLib | Footprints\Crystals.PcbLib | -20°C ~ 70°C
Q00317 |  |  | http://www.abracon.com/Resonators/abls.pdf | Digi-Key | 535-9074-1-ND | ABLS-20.000MHZ-B2-T | Abracon LLC | CRYSTAL 20.0000MHZ 18PF SMD | ABLS | Crystal_2pin | HC49US_ABLS | MHz Crystal | 20MHz | ±50ppm | ±20ppm | - | 18pF | 40 Ohm | Symbols\Crystals.SchLib | Footprints\Crystals.PcbLib | -20°C ~ 70°C
Q00318 |  |  | http://www.abracon.com/Resonators/abls.pdf | Digi-Key | 535-9075-1-ND | ABLS-22.1184MHZ-B2-T | Abracon LLC | CRYSTAL 22.1184MHZ 18PF SMD | ABLS | Crystal_2pin | HC49US_ABLS | MHz Crystal | 22.1184MHz | ±50ppm | ±20ppm | - | 18pF | 40 Ohm | Symbols\Crystals.SchLib | Footprints\Crystals.PcbLib | -20°C ~ 70°C
Q00319 |  |  | http://www.abracon.com/Resonators/abls.pdf | Digi-Key | 535-9076-1-ND | ABLS-24.000MHZ-B2-T | Abracon LLC | CRYSTAL 24.0000MHZ 18PF SMD | ABLS | Crystal_2pin | HC49US_ABLS | MHz Crystal | 24MHz | ±50ppm | ±20ppm | - | 18pF | 40 Ohm | Symbols\Crystals.SchLib | Footprints\Crystals.PcbLib | -20°C ~ 70°C
Q00320 |  |  | http://www.abracon.com/Resonators/abls.pdf | Digi-Key | 535-9077-1-ND | ABLS-24.576MHZ-B2F-T | Abracon LLC | CRYSTAL 24.5760MHZ 18PF SMD | ABLS | Crystal_2pin | HC49US_ABLS | MHz Crystal | 24.576MHz | ±50ppm | ±20ppm | - | 18pF | 40 Ohm | Symbols\Crystals.SchLib | Footprints\Crystals.PcbLib | -20°C ~ 70°C
Q00321 |  |  | http://www.abracon.com/Resonators/abls.pdf | Digi-Key | 535-9078-1-ND | ABLS-25.000MHZ-B2F-T | Abracon LLC | CRYSTAL 25.0000MHZ 18PF SMD | ABLS | Crystal_2pin | HC49US_ABLS | MHz Crystal | 25MHz | ±50ppm | ±20ppm | - | 18pF | 40 Ohm | Symbols\Crystals.SchLib | Footprints\Crystals.PcbLib | -20°C ~ 70°C
Q00322 |  |  | http://www.abracon.com/Resonators/abls.pdf | Digi-Key | 535-9079-1-ND | ABLS-27.000MHZ-B2F-T | Abracon LLC | CRYSTAL 27.0000MHZ 18PF SMD | ABLS | Crystal_2pin | HC49US_ABLS | MHz Crystal | 27MHz | ±50ppm | ±20ppm | - | 18pF | 40 Ohm | Symbols\Crystals.SchLib | Footprints\Crystals.PcbLib | -20°C ~ 70°C
Q00323 |  |  | http://www.abracon.com/Resonators/abls.pdf | Digi-Key | 535-9080-1-ND | ABLS-32.000MHZ-B2-T | Abracon LLC | CRYSTAL 32.0000MHZ 18PF SMD | ABLS | Crystal_2pin | HC49US_ABLS | MHz Crystal | 32MHz | ±50ppm | ±20ppm | - | 18pF | 80 Ohm | Symbols\Crystals.SchLib | Footprints\Crystals.PcbLib | -20°C ~ 70°C
Q00324 |  |  | http://www.abracon.com/Resonators/abls.pdf | Digi-Key | 535-9081-1-ND | ABLS-3.579545MHZ-B2-T | Abracon LLC | CRYSTAL 3.579545MHZ 18PF SMD | ABLS | Crystal_2pin | HC49US_ABLS | MHz Crystal | 3.579545MHz | ±50ppm | ±20ppm | - | 18pF | 180 Ohm | Symbols\Crystals.SchLib | Footprints\Crystals.PcbLib | -20°C ~ 70°C
Q00325 |  |  | http://www.abracon.com/Resonators/abls.pdf | Digi-Key | 535-9082-1-ND | ABLS-3.6864MHZ-B2-T | Abracon LLC | CRYSTAL 3.6864MHZ 18PF SMD | ABLS | Crystal_2pin | HC49US_ABLS | MHz Crystal | 3.6864MHz | ±50ppm | ±20ppm | - | 18pF | 180 Ohm | Symbols\Crystals.SchLib | Footprints\Crystals.PcbLib | -20°C ~ 70°C
Q00326 |  |  | http://www.abracon.com/Resonators/abls.pdf | Digi-Key | 535-9083-1-ND | ABLS-48.000MHZ-B2-T | Abracon LLC | CRYSTAL 48.0000MHZ 18PF SMD | ABLS | Crystal_2pin | HC49US_ABLS | MHz Crystal | 48MHz | ±50ppm | ±20ppm | - | 18pF | 80 Ohm | Symbols\Crystals.SchLib | Footprints\Crystals.PcbLib | -20°C ~ 70°C
Q00327 |  |  | http://www.abracon.com/Resonators/abls.pdf | Digi-Key | 535-9084-1-ND | ABLS-49.152MHZ-B2-T | Abracon LLC | CRYSTAL 49.1520MHZ 18PF SMD | ABLS | Crystal_2pin | HC49US_ABLS | MHz Crystal | 49.152MHz | ±50ppm | ±20ppm | - | 18pF | 80 Ohm | Symbols\Crystals.SchLib | Footprints\Crystals.PcbLib | -20°C ~ 70°C
Q00328 |  |  | http://www.abracon.com/Resonators/abls.pdf | Digi-Key | 535-9085-1-ND | ABLS-4.000MHZ-B2-T | Abracon LLC | CRYSTAL 4.0000MHZ 18PF SMD | ABLS | Crystal_2pin | HC49US_ABLS | MHz Crystal | 4MHz | ±50ppm | ±20ppm | - | 18pF | 180 Ohm | Symbols\Crystals.SchLib | Footprints\Crystals.PcbLib | -20°C ~ 70°C
Q00329 |  |  | http://www.abracon.com/Resonators/abls.pdf | Digi-Key | 535-9086-1-ND | ABLS-4.9152MHZ-B2-T | Abracon LLC | CRYSTAL 4.9152MHZ 18PF SMD | ABLS | Crystal_2pin | HC49US_ABLS | MHz Crystal | 4.9152MHz | ±50ppm | ±20ppm | - | 18pF | 180 Ohm | Symbols\Crystals.SchLib | Footprints\Crystals.PcbLib | -20°C ~ 70°C
Q00330 |  |  | http://www.abracon.com/Resonators/abls.pdf | Digi-Key | 535-9087-1-ND | ABLS-5.000MHZ-B2-T | Abracon LLC | CRYSTAL 5.0000MHZ 18PF SMD | ABLS | Crystal_2pin | HC49US_ABLS | MHz Crystal | 5MHz | ±50ppm | ±20ppm | - | 18pF | 120 Ohm | Symbols\Crystals.SchLib | Footprints\Crystals.PcbLib | -20°C ~ 70°C
Q00331 |  |  | http://www.abracon.com/Resonators/abls.pdf | Digi-Key | 535-9088-1-ND | ABLS-7.3728MHZ-B2-T | Abracon LLC | CRYSTAL 7.3728MHZ 18PF SMD | ABLS | Crystal_2pin | HC49US_ABLS | MHz Crystal | 7.3728MHz | ±50ppm | ±20ppm | - | 18pF | 100 Ohm | Symbols\Crystals.SchLib | Footprints\Crystals.PcbLib | -20°C ~ 70°C
Q00332 |  |  | http://www.abracon.com/Resonators/abls.pdf | Digi-Key | 535-9089-1-ND | ABLS-8.000MHZ-B2-T | Abracon LLC | CRYSTAL 8.0000MHZ 18PF SMD | ABLS | Crystal_2pin | HC49US_ABLS | MHz Crystal | 8MHz | ±50ppm | ±20ppm | - | 18pF | 80 Ohm | Symbols\Crystals.SchLib | Footprints\Crystals.PcbLib | -20°C ~ 70°C
Q00333 |  |  | http://www.abracon.com/Resonators/abls.pdf | Digi-Key | 535-9090-1-ND | ABLS-8.192MHZ-B2-T | Abracon LLC | CRYSTAL 8.1920MHZ 18PF SMD | ABLS | Crystal_2pin | HC49US_ABLS | MHz Crystal | 8.192MHz | ±50ppm | ±20ppm | - | 18pF | 80 Ohm | Symbols\Crystals.SchLib | Footprints\Crystals.PcbLib | -20°C ~ 70°C
Q00334 |  |  | http://www.abracon.com/Resonators/ABM10.pdf | Digi-Key | 535-9091-1-ND | ABM10-20.000MHZ-E20-T | Abracon LLC | CRYSTAL 20.0000MHZ 10PF SMD | ABM10 | Crystal_4pin | SMD4_2.5x2.0mm_ABM10 | MHz Crystal | 20MHz | ±20ppm | ±20ppm | - | 10pF | 100 Ohm | Symbols\Crystals.SchLib | Footprints\Crystals.PcbLib | -20°C ~ 70°C
Q00335 |  |  | http://www.abracon.com/Resonators/ABM10.pdf | Digi-Key | 535-9092-1-ND | ABM10-22.1184MHZ-E20-T | Abracon LLC | CRYSTAL 22.1184MHZ 10PF SMD | ABM10 | Crystal_4pin | SMD4_2.5x2.0mm_ABM10 | MHz Crystal | 22.1184MHz | ±20ppm | ±20ppm | - | 10pF | 100 Ohm | Symbols\Crystals.SchLib | Footprints\Crystals.PcbLib | -20°C ~ 70°C
Q00336 |  |  | http://www.abracon.com/Resonators/ABM10.pdf | Digi-Key | 535-9093-1-ND | ABM10-24.000MHZ-E20-T | Abracon LLC | CRYSTAL 24.0000MHZ 10PF SMD | ABM10 | Crystal_4pin | SMD4_2.5x2.0mm_ABM10 | MHz Crystal | 24MHz | ±20ppm | ±20ppm | - | 10pF | 100 Ohm | Symbols\Crystals.SchLib | Footprints\Crystals.PcbLib | -20°C ~ 70°C
Q00337 |  |  | http://www.abracon.com/Resonators/ABM10.pdf | Digi-Key | 535-9094-1-ND | ABM10-24.576MHZ-E20-T | Abracon LLC | CRYSTAL 24.5760MHZ 10PF SMD | ABM10 | Crystal_4pin | SMD4_2.5x2.0mm_ABM10 | MHz Crystal | 24.576MHz | ±20ppm | ±20ppm | - | 10pF | 100 Ohm | Symbols\Crystals.SchLib | Footprints\Crystals.PcbLib | -20°C ~ 70°C
Q00338 |  |  | http://www.abracon.com/Resonators/ABM10.pdf | Digi-Key | 535-9095-1-ND | ABM10-25.000MHZ-E20-T | Abracon LLC | CRYSTAL 25.0000MHZ 10PF SMD | ABM10 | Crystal_4pin | SMD4_2.5x2.0mm_ABM10 | MHz Crystal | 25MHz | ±20ppm | ±20ppm | - | 10pF | 100 Ohm | Symbols\Crystals.SchLib | Footprints\Crystals.PcbLib | -20°C ~ 70°C
Q00339 |  |  | http://www.abracon.com/Resonators/ABM10.pdf | Digi-Key | 535-9096-1-ND | ABM10-27.000MHZ-E20-T | Abracon LLC | CRYSTAL 27.0000MHZ 10PF SMD | ABM10 | Crystal_4pin | SMD4_2.5x2.0mm_ABM10 | MHz Crystal | 27MHz | ±20ppm | ±20ppm | - | 10pF | 100 Ohm | Symbols\Crystals.SchLib | Footprints\Crystals.PcbLib | -20°C ~ 70°C
Q00340 |  |  | http://www.abracon.com/Resonators/ABM10.pdf | Digi-Key | 535-9097-1-ND | ABM10-30.000MHZ-E20-T | Abracon LLC | CRYSTAL 30.0000MHZ 10PF SMD | ABM10 | Crystal_4pin | SMD4_2.5x2.0mm_ABM10 | MHz Crystal | 30MHz | ±20ppm | ±20ppm | - | 10pF | 70 Ohm | Symbols\Crystals.SchLib | Footprints\Crystals.PcbLib | -20°C ~ 70°C
Q00341 |  |  | http://www.abracon.com/Resonators/ABM10.pdf | Digi-Key | 535-9099-1-ND | ABM10-48.000MHZ-E20-T | Abracon LLC | CRYSTAL 48.0000MHZ 10PF SMD | ABM10 | Crystal_4pin | SMD4_2.5x2.0mm_ABM10 | MHz Crystal | 48MHz | ±20ppm | ±20ppm | - | 10pF | 70 Ohm | Symbols\Crystals.SchLib | Footprints\Crystals.PcbLib | -20°C ~ 70°C
Q00342 |  |  | http://www.abracon.com/Resonators/abm8.pdf | Digi-Key | 535-9134-1-ND | ABM8-16.000MHZ-B2-T | Abracon LLC | CRYSTAL 16.0000MHZ 18PF SMD | ABM8 | Crystal_4pin | SMD4_3.2x2.50mm_ABM8 | MHz Crystal | 16MHz | ±50ppm | ±20ppm | - | 18pF | 70 Ohm | Symbols\Crystals.SchLib | Footprints\Crystals.PcbLib | -20°C ~ 70°C
Q00343 |  |  | http://www.abracon.com/Resonators/abm8.pdf | Digi-Key | 535-9135-1-ND | ABM8-18.432MHZ-B2-T | Abracon LLC | CRYSTAL 18.4320MHZ 18PF SMD | ABM8 | Crystal_4pin | SMD4_3.2x2.50mm_ABM8 | MHz Crystal | 18.432MHz | ±50ppm | ±20ppm | - | 18pF | 70 Ohm | Symbols\Crystals.SchLib | Footprints\Crystals.PcbLib | -20°C ~ 70°C
Q00344 |  |  | http://www.abracon.com/Resonators/abm8.pdf | Digi-Key | 535-9136-1-ND | ABM8-20.000MHZ-B2-T | Abracon LLC | CRYSTAL 20.0000MHZ 18PF SMD | ABM8 | Crystal_4pin | SMD4_3.2x2.50mm_ABM8 | MHz Crystal | 20MHz | ±50ppm | ±20ppm | - | 18pF | 50 Ohm | Symbols\Crystals.SchLib | Footprints\Crystals.PcbLib | -20°C ~ 70°C
Q00345 |  |  | http://www.abracon.com/Resonators/abm8.pdf | Digi-Key | 535-9137-1-ND | ABM8-22.1184MHZ-B2-T | Abracon LLC | CRYSTAL 22.1184MHZ 18PF SMD | ABM8 | Crystal_4pin | SMD4_3.2x2.50mm_ABM8 | MHz Crystal | 22.1184MHz | ±50ppm | ±20ppm | - | 18pF | 50 Ohm | Symbols\Crystals.SchLib | Footprints\Crystals.PcbLib | -20°C ~ 70°C
Q00346 |  |  | http://www.abracon.com/Resonators/abm8.pdf | Digi-Key | 535-9138-1-ND | ABM8-24.000MHZ-B2-T | Abracon LLC | CRYSTAL 24.0000MHZ 18PF SMD | ABM8 | Crystal_4pin | SMD4_3.2x2.50mm_ABM8 | MHz Crystal | 24MHz | ±50ppm | ±20ppm | - | 18pF | 50 Ohm | Symbols\Crystals.SchLib | Footprints\Crystals.PcbLib | -20°C ~ 70°C
Q00347 |  |  | http://www.abracon.com/Resonators/abm8.pdf | Digi-Key | 535-9139-1-ND | ABM8-24.576MHZ-B2-T | Abracon LLC | CRYSTAL 24.5760MHZ 18PF SMD | ABM8 | Crystal_4pin | SMD4_3.2x2.50mm_ABM8 | MHz Crystal | 24.576MHz | ±50ppm | ±20ppm | - | 18pF | 50 Ohm | Symbols\Crystals.SchLib | Footprints\Crystals.PcbLib | -20°C ~ 70°C
Q00348 |  |  | http://www.abracon.com/Resonators/abm8.pdf | Digi-Key | 535-9140-1-ND | ABM8-25.000MHZ-B2-T | Abracon LLC | CRYSTAL 25.0000MHZ 18PF SMD | ABM8 | Crystal_4pin | SMD4_3.2x2.50mm_ABM8 | MHz Crystal | 25MHz | ±50ppm | ±20ppm | - | 18pF | 50 Ohm | Symbols\Crystals.SchLib | Footprints\Crystals.PcbLib | -20°C ~ 70°C
Q00349 |  |  | http://www.abracon.com/Resonators/abm8.pdf | Digi-Key | 535-9141-1-ND | ABM8-27.000MHZ-B2-T | Abracon LLC | CRYSTAL 27.0000MHZ 18PF SMD | ABM8 | Crystal_4pin | SMD4_3.2x2.50mm_ABM8 | MHz Crystal | 27MHz | ±50ppm | ±20ppm | - | 18pF | 50 Ohm | Symbols\Crystals.SchLib | Footprints\Crystals.PcbLib | -20°C ~ 70°C
Q00350 |  |  | http://www.abracon.com/Resonators/abm8.pdf | Digi-Key | 535-9142-1-ND | ABM8-28.375MHZ-B2-T | Abracon LLC | CRYSTAL 28.3750MHZ 18PF SMD | ABM8 | Crystal_4pin | SMD4_3.2x2.50mm_ABM8 | MHz Crystal | 28.375MHz | ±50ppm | ±20ppm | - | 18pF | 50 Ohm | Symbols\Crystals.SchLib | Footprints\Crystals.PcbLib | -20°C ~ 70°C
Q00351 |  |  | http://www.abracon.com/Resonators/abm8.pdf | Digi-Key | 535-9143-1-ND | ABM8-28.63636MHZ-B2-T | Abracon LLC | CRYSTAL 28.63636MHZ 18PF SMD | ABM8 | Crystal_4pin | SMD4_3.2x2.50mm_ABM8 | MHz Crystal | 28.63636MHz | ±50ppm | ±20ppm | - | 18pF | 50 Ohm | Symbols\Crystals.SchLib | Footprints\Crystals.PcbLib | -20°C ~ 70°C
Q00352 |  |  | http://www.abracon.com/Resonators/abm8.pdf | Digi-Key | 535-9144-1-ND | ABM8-29.4912MHZ-B2-T | Abracon LLC | CRYSTAL 29.4912MHZ 18PF SMD | ABM8 | Crystal_4pin | SMD4_3.2x2.50mm_ABM8 | MHz Crystal | 29.4912MHz | ±50ppm | ±20ppm | - | 18pF | 50 Ohm | Symbols\Crystals.SchLib | Footprints\Crystals.PcbLib | -20°C ~ 70°C
Q00353 |  |  | http://www.abracon.com/Resonators/abm8.pdf | Digi-Key | 535-9145-1-ND | ABM8-30.000MHZ-B2-T | Abracon LLC | CRYSTAL 30.0000MHZ 18PF SMD | ABM8 | Crystal_4pin | SMD4_3.2x2.50mm_ABM8 | MHz Crystal | 30MHz | ±50ppm | ±20ppm | - | 18pF | 40 Ohm | Symbols\Crystals.SchLib | Footprints\Crystals.PcbLib | -20°C ~ 70°C
Q00354 |  |  | http://www.abracon.com/Resonators/abm8.pdf | Digi-Key | 535-9146-1-ND | ABM8-33.000MHZ-B2-T | Abracon LLC | CRYSTAL 33.0000MHZ 18PF SMD | ABM8 | Crystal_4pin | SMD4_3.2x2.50mm_ABM8 | MHz Crystal | 33MHz | ±50ppm | ±20ppm | - | 18pF | 40 Ohm | Symbols\Crystals.SchLib | Footprints\Crystals.PcbLib | -20°C ~ 70°C
Q00355 |  |  | http://www.abracon.com/Resonators/abm8.pdf | Digi-Key | 535-9147-1-ND | ABM8-40.000MHZ-B2-T | Abracon LLC | CRYSTAL 40.0000MHZ 18PF SMD | ABM8 | Crystal_4pin | SMD4_3.2x2.50mm_ABM8 | MHz Crystal | 40MHz | ±50ppm | ±20ppm | - | 18pF | 35 Ohm | Symbols\Crystals.SchLib | Footprints\Crystals.PcbLib | -20°C ~ 70°C
Q00356 |  |  | http://www.abracon.com/Resonators/abm8.pdf | Digi-Key | 535-9148-1-ND | ABM8-44.000MHZ-B2-T | Abracon LLC | CRYSTAL 44.0000MHZ 18PF SMD | ABM8 | Crystal_4pin | SMD4_3.2x2.50mm_ABM8 | MHz Crystal | 44MHz | ±50ppm | ±20ppm | - | 18pF | 35 Ohm | Symbols\Crystals.SchLib | Footprints\Crystals.PcbLib | -20°C ~ 70°C
Q00357 |  |  | http://www.abracon.com/Resonators/abm8.pdf | Digi-Key | 535-9149-1-ND | ABM8-48.000MHZ-B2-T | Abracon LLC | CRYSTAL 48.0000MHZ 18PF SMD | ABM8 | Crystal_4pin | SMD4_3.2x2.50mm_ABM8 | MHz Crystal | 48MHz | ±50ppm | ±20ppm | - | 18pF | 35 Ohm | Symbols\Crystals.SchLib | Footprints\Crystals.PcbLib | -20°C ~ 70°C
Q00358 |  |  | http://www.abracon.com/Resonators/ABM10.pdf | Digi-Key | 535-9623-1-ND | ABM10-28.63636MHZ-8-7-A15-T | Abracon LLC | CRYSTAL 28.63636MHZ 8PF SMD | ABM10 | Crystal_4pin | SMD4_2.5x2.0mm_ABM10 | MHz Crystal | 28.63636MHz | ±15ppm | ±15ppm | - | 8pF | 100 Ohm | Symbols\Crystals.SchLib | Footprints\Crystals.PcbLib | -10°C ~ 60°C
Q00359 |  |  | http://www.abracon.com/Resonators/ABM10.pdf | Digi-Key | 535-9624-1-ND | ABM10-26.000MHZ-7-A15-T | Abracon LLC | CRYSTAL 26.0000MHZ 10PF SMD | ABM10 | Crystal_4pin | SMD4_2.5x2.0mm_ABM10 | MHz Crystal | 26MHz | ±15ppm | ±15ppm | - | 10pF | 100 Ohm | Symbols\Crystals.SchLib | Footprints\Crystals.PcbLib | -10°C ~ 60°C
Q00360 |  |  | http://www.abracon.com/Resonators/ABM10.pdf | Digi-Key | 535-9625-1-ND | ABM10-32.000MHZ-8-7-A15-T | Abracon LLC | CRYSTAL 32.0000MHZ 8PF SMD | ABM10 | Crystal_4pin | SMD4_2.5x2.0mm_ABM10 | MHz Crystal | 32MHz | ±15ppm | ±15ppm | - | 8pF | 70 Ohm | Symbols\Crystals.SchLib | Footprints\Crystals.PcbLib | -10°C ~ 60°C
Q00361 |  |  | http://www.abracon.com/Resonators/ABM10.pdf | Digi-Key | 535-9626-1-ND | ABM10-32.000MHZ-7-A15-T | Abracon LLC | CRYSTAL 32.0000MHZ 10PF SMD | ABM10 | Crystal_4pin | SMD4_2.5x2.0mm_ABM10 | MHz Crystal | 32MHz | ±15ppm | ±15ppm | - | 10pF | 70 Ohm | Symbols\Crystals.SchLib | Footprints\Crystals.PcbLib | -10°C ~ 60°C
Q00362 |  |  | http://www.abracon.com/Resonators/ABM10.pdf | Digi-Key | 535-9627-1-ND | ABM10-40.000MHZ-8-7-A15-T | Abracon LLC | CRYSTAL 40.0000MHZ 8PF SMD | ABM10 | Crystal_4pin | SMD4_2.5x2.0mm_ABM10 | MHz Crystal | 40MHz | ±15ppm | ±15ppm | - | 8pF | 70 Ohm | Symbols\Crystals.SchLib | Footprints\Crystals.PcbLib | -10°C ~ 60°C
Q00363 |  |  | http://www.abracon.com/Resonators/abm8.pdf | Digi-Key | 535-9673-1-ND | ABM8-13.000MHZ-10-1-U-T | Abracon LLC | CRYSTAL 13.0000MHZ 10PF SMD | ABM8 | Crystal_4pin | SMD4_3.2x2.50mm_ABM8 | MHz Crystal | 13MHz | ±10ppm | ±10ppm | - | 10pF | 120 Ohm | Symbols\Crystals.SchLib | Footprints\Crystals.PcbLib | -10°C ~ 60°C
Q00364 |  |  | http://www.abracon.com/Resonators/abm8.pdf | Digi-Key | 535-9674-1-ND | ABM8-14.7456MHZ-10-1-U-T | Abracon LLC | CRYSTAL 14.7456MHZ 10PF SMD | ABM8 | Crystal_4pin | SMD4_3.2x2.50mm_ABM8 | MHz Crystal | 14.7456MHz | ±10ppm | ±10ppm | - | 10pF | 120 Ohm | Symbols\Crystals.SchLib | Footprints\Crystals.PcbLib | -10°C ~ 60°C
Q00365 |  |  | http://www.abracon.com/Resonators/abm8.pdf | Digi-Key | 535-9679-1-ND | ABM8-27.000MHZ-10-1-U-T | Abracon LLC | CRYSTAL 27.0000MHZ 10PF SMD | ABM8 | Crystal_4pin | SMD4_3.2x2.50mm_ABM8 | MHz Crystal | 27MHz | ±10ppm | ±10ppm | - | 10pF | 50 Ohm | Symbols\Crystals.SchLib | Footprints\Crystals.PcbLib | -10°C ~ 60°C
Q00366 |  |  | http://www.abracon.com/Resonators/abm8.pdf | Digi-Key | 535-9680-1-ND | ABM8-30.000MHZ-10-1-U-T | Abracon LLC | CRYSTAL 30.0000MHZ 10PF SMD | ABM8 | Crystal_4pin | SMD4_3.2x2.50mm_ABM8 | MHz Crystal | 30MHz | ±10ppm | ±10ppm | - | 10pF | 40 Ohm | Symbols\Crystals.SchLib | Footprints\Crystals.PcbLib | -10°C ~ 60°C
Q00367 |  |  | http://www.abracon.com/Resonators/abm8.pdf | Digi-Key | 535-9681-1-ND | ABM8-36.000MHZ-10-1-U-T | Abracon LLC | CRYSTAL 36.0000MHZ 10PF SMD | ABM8 | Crystal_4pin | SMD4_3.2x2.50mm_ABM8 | MHz Crystal | 36MHz | ±10ppm | ±10ppm | - | 10pF | 40 Ohm | Symbols\Crystals.SchLib | Footprints\Crystals.PcbLib | -10°C ~ 60°C
Q00368 |  |  | http://www.abracon.com/Resonators/abls.pdf | Digi-Key | 535-9686-1-ND | ABLS-6.7458MHZ-20-R60-D-T | Abracon LLC | CRYSTAL 6.7458MHZ 20PF SMD | ABLS(RF) | Crystal_2pin | HC49US_ABLS | MHz Crystal | 6.7458MHz | ±50ppm | ±50ppm | - | 20pF | 60 Ohm | Symbols\Crystals.SchLib | Footprints\Crystals.PcbLib | -40°C ~ 85°C
Q00369 |  |  | http://www.abracon.com/Resonators/abls.pdf | Digi-Key | 535-9687-1-ND | ABLS-13.560MHZ-10-R20-D-T | Abracon LLC | CRYSTAL 13.5600MHZ 10PF SMD | ABLS(RF) | Crystal_2pin | HC49US_ABLS | MHz Crystal | 13.56MHz | ±50ppm | ±50ppm | - | 10pF | 20 Ohm | Symbols\Crystals.SchLib | Footprints\Crystals.PcbLib | -40°C ~ 85°C
Q00370 |  |  | http://www.abracon.com/Resonators/abls.pdf | Digi-Key | 535-9688-1-ND | ABLS-4.897MHZ-20-R70-D-T | Abracon LLC | CRYSTAL 4.8970MHZ 20PF SMD | ABLS(RF) | Crystal_2pin | HC49US_ABLS | MHz Crystal | 4.897MHz | ±50ppm | ±50ppm | - | 20pF | 70 Ohm | Symbols\Crystals.SchLib | Footprints\Crystals.PcbLib | -40°C ~ 85°C
Q00371 |  |  | http://www.abracon.com/Resonators/abls.pdf | Digi-Key | 535-9689-1-ND | ABLS-9.84375MHZ-10-R20-D-T | Abracon LLC | CRYSTAL 9.84375MHZ 10PF SMD | ABLS(RF) | Crystal_2pin | HC49US_ABLS | MHz Crystal | 9.84375MHz | ±50ppm | ±50ppm | - | 10pF | 20 Ohm | Symbols\Crystals.SchLib | Footprints\Crystals.PcbLib | -40°C ~ 85°C
Q00372 |  |  | http://www.abracon.com/Resonators/abls.pdf | Digi-Key | 535-9690-1-ND | ABLS-13.6050MHZ-20-R50-D-T | Abracon LLC | CRYSTAL 13.6050MHZ 20PF SMD | ABLS(RF) | Crystal_2pin | HC49US_ABLS | MHz Crystal | 13.605MHz | ±50ppm | ±50ppm | - | 20pF | 50 Ohm | Symbols\Crystals.SchLib | Footprints\Crystals.PcbLib | -40°C ~ 85°C
Q00373 |  |  | http://www.abracon.com/Resonators/abls.pdf | Digi-Key | 535-9691-1-ND | ABLS-14.3359MHZ-20-R50-T | Abracon LLC | CRYSTAL 14.3359MHZ 20PF SMD | ABLS(RF) | Crystal_2pin | HC49US_ABLS | MHz Crystal | 14.3359MHz | ±50ppm | ±50ppm | - | 20pF | 50 Ohm | Symbols\Crystals.SchLib | Footprints\Crystals.PcbLib | 0°C ~ 70°C
Q00374 |  |  | http://www.abracon.com/Resonators/abls.pdf | Digi-Key | 535-9692-1-ND | ABLS-14.3594MHZ-20-R50-T | Abracon LLC | CRYSTAL 14.3594MHZ 20PF SMD | ABLS | Crystal_2pin | HC49US_ABLS | MHz Crystal | 14.3594MHz | ±50ppm | ±50ppm | - | 20pF | 50 Ohm | Symbols\Crystals.SchLib | Footprints\Crystals.PcbLib | 0°C ~ 70°C
Q00375 |  |  | http://www.abracon.com/Resonators/abls.pdf | Digi-Key | 535-9694-1-ND | ABLS-9.7941MHZ-10-R20-D-T | Abracon LLC | CRYSTAL 9.7941MHZ 10PF SMD | ABLS(RF) | Crystal_2pin | HC49US_ABLS | MHz Crystal | 9.7941MHz | ±50ppm | ±50ppm | - | 10pF | 20 Ohm | Symbols\Crystals.SchLib | Footprints\Crystals.PcbLib | -40°C ~ 85°C
Q00376 |  |  | http://www.abracon.com/Resonators/abls.pdf | Digi-Key | 535-9695-1-ND | ABLS-13.94916MHZ-10-R20-D | Abracon LLC | CRYSTAL 13.94916MHZ 10PF SMD | ABLS(RF) | Crystal_2pin | HC49US_ABLS | MHz Crystal | 13.94916MHz | ±50ppm | ±50ppm | - | 10pF | 20 Ohm | Symbols\Crystals.SchLib | Footprints\Crystals.PcbLib | -40°C ~ 85°C
Q00377 |  |  | http://www.abracon.com/Resonators/abls.pdf | Digi-Key | 535-9696-1-ND | ABLS-12.1875MHZ-10-R20-D-T | Abracon LLC | CRYSTAL 12.1875MHZ 10PF SMD | ABLS(RF) | Crystal_2pin | HC49US_ABLS | MHz Crystal | 12.1875MHz | ±50ppm | ±50ppm | - | 10pF | 20 Ohm | Symbols\Crystals.SchLib | Footprints\Crystals.PcbLib | -40°C ~ 85°C
Q00378 |  |  | http://www.abracon.com/Resonators/abls.pdf | Digi-Key | 535-9697-1-ND | ABLS-13.0625MHZ-10-R20-D-T | Abracon LLC | CRYSTAL 13.0625MHZ 10PF SMD | ABLS(RF) | Crystal_2pin | HC49US_ABLS | MHz Crystal | 13.0625MHz | ±50ppm | ±50ppm | - | 10pF | 20 Ohm | Symbols\Crystals.SchLib | Footprints\Crystals.PcbLib | -40°C ~ 85°C
Q00379 |  |  | http://www.abracon.com/Resonators/abls.pdf | Digi-Key | 535-9701-1-ND | ABLS-24.000MHZ-D-R60-1-W-T | Abracon LLC | CRYSTAL 24.0000MHZ 18PF SMD | ABLS | Crystal_2pin | HC49US_ABLS | MHz Crystal | 24MHz | ±25ppm | ±10ppm | - | 18pF | 40 Ohm | Symbols\Crystals.SchLib | Footprints\Crystals.PcbLib | -40°C ~ 85°C
Q00380 |  |  | http://www.abracon.com/Resonators/abls.pdf | Digi-Key | 535-9703-1-ND | ABLS-13.262250MHZ-10-J4Y-T | Abracon LLC | CRYSTAL 13.26225MHZ 10PF SMD | ABLS | Crystal_2pin | HC49US_ABLS | MHz Crystal | 13.26225MHz | ±30ppm | ±30ppm | - | 10pF | 50 Ohm | Symbols\Crystals.SchLib | Footprints\Crystals.PcbLib | -40°C ~ 105°C
Q00381 |  |  | http://www.abracon.com/Resonators/abls.pdf | Digi-Key | 535-9704-1-ND | ABLS-13.54856MHZ-10-J4Y-T | Abracon LLC | CRYSTAL 13.54856MHZ 10PF SMD | ABLS | Crystal_2pin | HC49US_ABLS | MHz Crystal | 13.54856MHz | ±30ppm | ±30ppm | - | 10pF | 50 Ohm | Symbols\Crystals.SchLib | Footprints\Crystals.PcbLib | -40°C ~ 105°C
Q00382 |  |  | http://www.abracon.com/Resonators/abls.pdf | Digi-Key | 535-9705-1-ND | ABLS-14.089190MHZ-10-J4Y-T | Abracon LLC | CRYSTAL 14.08919MHZ 10PF SMD | ABLS | Crystal_2pin | HC49US_ABLS | MHz Crystal | 14.08919MHz | ±30ppm | ±30ppm | - | 10pF | 50 Ohm | Symbols\Crystals.SchLib | Footprints\Crystals.PcbLib | -40°C ~ 105°C
Q00383 |  |  | http://www.abracon.com/Resonators/abls.pdf | Digi-Key | 535-9706-1-ND | ABLS-14.276430MHZ-10-J4Y-T | Abracon LLC | CRYSTAL 14.27643MHZ 10PF SMD | ABLS | Crystal_2pin | HC49US_ABLS | MHz Crystal | 14.27643MHz | ±30ppm | ±30ppm | - | 10pF | 50 Ohm | Symbols\Crystals.SchLib | Footprints\Crystals.PcbLib | -40°C ~ 105°C
Q00384 |  |  | http://www.abracon.com/Resonators/abls.pdf | Digi-Key | 535-9707-1-ND | ABLS-14.299830MHZ-10-J4Y-T | Abracon LLC | CRYSTAL 14.29983MHZ 10PF SMD | ABLS | Crystal_2pin | HC49US_ABLS | MHz Crystal | 14.29983MHz | ±30ppm | ±30ppm | - | 10pF | 50 Ohm | Symbols\Crystals.SchLib | Footprints\Crystals.PcbLib | -40°C ~ 105°C
Q00385 |  |  | http://www.abracon.com/Resonators/abls.pdf | Digi-Key | 535-9708-1-ND | ABLS-14.463660MHZ-10-J4Y-T | Abracon LLC | CRYSTAL 14.46366MHZ 10PF SMD | ABLS | Crystal_2pin | HC49US_ABLS | MHz Crystal | 14.46366MHz | ±30ppm | ±30ppm | - | 10pF | 50 Ohm | Symbols\Crystals.SchLib | Footprints\Crystals.PcbLib | -40°C ~ 105°C
Q00386 |  |  | http://www.abracon.com/Resonators/abls.pdf | Digi-Key | 535-9709-1-ND | ABLS-14.822520MHZ-10-J4Y-T | Abracon LLC | CRYSTAL 14.82252MHZ 10PF SMD | ABLS | Crystal_2pin | HC49US_ABLS | MHz Crystal | 14.82252MHz | ±30ppm | ±30ppm | - | 10pF | 50 Ohm | Symbols\Crystals.SchLib | Footprints\Crystals.PcbLib | -40°C ~ 105°C
Q00387 |  |  | http://www.abracon.com/Resonators/abls.pdf | Digi-Key | 535-9805-1-ND | ABLS-13.4916MHZ-10-R20-D-T | Abracon LLC | CRYSTAL 13.4916MHZ 10PF SMD | ABLS | Crystal_2pin | HC49US_ABLS | MHz Crystal | 13.4916MHz | ±50ppm | ±50ppm | - | 10pF | 50 Ohm | Symbols\Crystals.SchLib | Footprints\Crystals.PcbLib | -40°C ~ 85°C
Q00388 |  |  | http://www.abracon.com/Resonators/ABM10.pdf | Digi-Key | 535-9810-1-ND | ABM10-16.000MHZ-E20-T | Abracon LLC | CRYSTAL 16.0000MHZ 10PF SMD | ABM10 | Crystal_4pin | SMD4_2.5x2.0mm_ABM10 | MHz Crystal | 16MHz | ±20ppm | ±20ppm | - | 10pF | 150 Ohm | Symbols\Crystals.SchLib | Footprints\Crystals.PcbLib | -20°C ~ 70°C
Q00389 |  |  | http://www.abracon.com/Resonators/ABM10.pdf | Digi-Key | 535-9811-1-ND | ABM10-16.3676MHZ-E20-T | Abracon LLC | CRYSTAL 16.3676MHZ 10PF SMD | ABM10 | Crystal_4pin | SMD4_2.5x2.0mm_ABM10 | MHz Crystal | 16.3676MHz | ±20ppm | ±20ppm | - | 10pF | 150 Ohm | Symbols\Crystals.SchLib | Footprints\Crystals.PcbLib | -20°C ~ 70°C
Q00390 |  |  | http://www.abracon.com/Resonators/ABM10.pdf | Digi-Key | 535-9813-1-ND | ABM10-18.432MHZ-E20-T | Abracon LLC | CRYSTAL 18.4320MHZ 10PF SMD | ABM10 | Crystal_4pin | SMD4_2.5x2.0mm_ABM10 | MHz Crystal | 18.432MHz | ±20ppm | ±20ppm | - | 10pF | 150 Ohm | Symbols\Crystals.SchLib | Footprints\Crystals.PcbLib | -20°C ~ 70°C
Q00391 |  |  | http://www.abracon.com/Resonators/ABM10.pdf | Digi-Key | 535-9814-1-ND | ABM10-19.200MHZ-E20-T | Abracon LLC | CRYSTAL 19.2000MHZ 10PF SMD | ABM10 | Crystal_4pin | SMD4_2.5x2.0mm_ABM10 | MHz Crystal | 19.2MHz | ±20ppm | ±20ppm | - | 10pF | 150 Ohm | Symbols\Crystals.SchLib | Footprints\Crystals.PcbLib | -20°C ~ 70°C
Q00392 |  |  | http://www.abracon.com/Resonators/ABM11.pdf | Digi-Key | 535-9815-1-ND | ABM11-26.000MHZ-B7G-T | Abracon LLC | CRYSTAL 26.0000MHZ 10PF SMD | ABM11 | Crystal_4pin | SMD4_2.0x1.6mm_ABM11 | MHz Crystal | 26MHz | ±15ppm | ±15ppm | - | 10pF | 100 Ohm | Symbols\Crystals.SchLib | Footprints\Crystals.PcbLib | -20°C ~ 70°C
Q00393 |  |  | http://www.abracon.com/Resonators/ABM11.pdf | Digi-Key | 535-9816-1-ND | ABM11-27.000MHZ-B7G-T | Abracon LLC | CRYSTAL 27.0000MHZ 10PF SMD | ABM11 | Crystal_4pin | SMD4_2.0x1.6mm_ABM11 | MHz Crystal | 27MHz | ±15ppm | ±15ppm | - | 10pF | 100 Ohm | Symbols\Crystals.SchLib | Footprints\Crystals.PcbLib | -20°C ~ 70°C
Q00394 |  |  | http://www.abracon.com/Resonators/ABM11.pdf | Digi-Key | 535-9818-1-ND | ABM11-30.000MHZ-B7G-T | Abracon LLC | CRYSTAL 30.0000MHZ 10PF SMD | ABM11 | Crystal_4pin | SMD4_2.0x1.6mm_ABM11 | MHz Crystal | 30MHz | ±15ppm | ±15ppm | - | 10pF | 80 Ohm | Symbols\Crystals.SchLib | Footprints\Crystals.PcbLib | -20°C ~ 70°C
Q00395 |  |  | http://www.abracon.com/Resonators/ABM11.pdf | Digi-Key | 535-9819-1-ND | ABM11-32.000MHZ-B7G-T | Abracon LLC | CRYSTAL 32.0000MHZ 10PF SMD | ABM11 | Crystal_4pin | SMD4_2.0x1.6mm_ABM11 | MHz Crystal | 32MHz | ±15ppm | ±15ppm | - | 10pF | 80 Ohm | Symbols\Crystals.SchLib | Footprints\Crystals.PcbLib | -20°C ~ 70°C
Q00396 |  |  | http://www.abracon.com/Resonators/ABM11.pdf | Digi-Key | 535-9820-1-ND | ABM11-36.000MHZ-B7G-T | Abracon LLC | CRYSTAL 36.0000MHZ 10PF SMD | ABM11 | Crystal_4pin | SMD4_2.0x1.6mm_ABM11 | MHz Crystal | 36MHz | ±15ppm | ±15ppm | - | 10pF | 80 Ohm | Symbols\Crystals.SchLib | Footprints\Crystals.PcbLib | -20°C ~ 70°C
Q00397 |  |  | http://www.abracon.com/Resonators/ABM11.pdf | Digi-Key | 535-9822-1-ND | ABM11-40.000MHZ-B7G-T | Abracon LLC | CRYSTAL 40.0000MHZ 10PF SMD | ABM11 | Crystal_4pin | SMD4_2.0x1.6mm_ABM11 | MHz Crystal | 40MHz | ±15ppm | ±15ppm | - | 10pF | 60 Ohm | Symbols\Crystals.SchLib | Footprints\Crystals.PcbLib | -20°C ~ 70°C
Q00398 |  |  | http://www.abracon.com/Resonators/ABM11.pdf | Digi-Key | 535-9824-1-ND | ABM11-48.000MHZ-B7G-T | Abracon LLC | CRYSTAL 48.0000MHZ 10PF SMD | ABM11 | Crystal_4pin | SMD4_2.0x1.6mm_ABM11 | MHz Crystal | 48MHz | ±15ppm | ±15ppm | - | 10pF | 60 Ohm | Symbols\Crystals.SchLib | Footprints\Crystals.PcbLib | -20°C ~ 70°C
Q00399 |  |  | http://www.abracon.com/Resonators/abm8.pdf | Digi-Key | 535-9826-1-ND | ABM8-12.000MHZ-B2-T | Abracon LLC | CRYSTAL 12.0000MHZ 18PF SMD | ABM8 | Crystal_4pin | SMD4_3.2x2.50mm_ABM8 | MHz Crystal | 12MHz | ±50ppm | ±20ppm | - | 18pF | 120 Ohm | Symbols\Crystals.SchLib | Footprints\Crystals.PcbLib | -20°C ~ 70°C
Q00400 |  |  | http://www.abracon.com/Resonators/abm8.pdf | Digi-Key | 535-9827-1-ND | ABM8-13.000MHZ-B2-T | Abracon LLC | CRYSTAL 13.0000MHZ 18PF SMD | ABM8 | Crystal_4pin | SMD4_3.2x2.50mm_ABM8 | MHz Crystal | 13MHz | ±50ppm | ±20ppm | - | 18pF | 120 Ohm | Symbols\Crystals.SchLib | Footprints\Crystals.PcbLib | -20°C ~ 70°C
Q00401 |  |  | http://www.abracon.com/Resonators/abm8.pdf | Digi-Key | 535-9828-1-ND | ABM8-14.31818MHZ-B2-T | Abracon LLC | CRYSTAL 14.31818MHZ 18PF SMD | ABM8 | Crystal_4pin | SMD4_3.2x2.50mm_ABM8 | MHz Crystal | 14.31818MHz | ±50ppm | ±20ppm | - | 18pF | 120 Ohm | Symbols\Crystals.SchLib | Footprints\Crystals.PcbLib | -20°C ~ 70°C
Q00402 |  |  | http://www.abracon.com/Resonators/abm8.pdf | Digi-Key | 535-9829-1-ND | ABM8-16.384MHZ-B2-T | Abracon LLC | CRYSTAL 16.3840MHZ 18PF SMD | ABM8 | Crystal_4pin | SMD4_3.2x2.50mm_ABM8 | MHz Crystal | 16.384MHz | ±50ppm | ±20ppm | - | 18pF | 70 Ohm | Symbols\Crystals.SchLib | Footprints\Crystals.PcbLib | -20°C ~ 70°C
Q00403 |  |  | http://www.abracon.com/Resonators/abm8.pdf | Digi-Key | 535-9830-1-ND | ABM8-32.000MHZ-B2-T | Abracon LLC | CRYSTAL 32.0000MHZ 18PF SMD | ABM8 | Crystal_4pin | SMD4_3.2x2.50mm_ABM8 | MHz Crystal | 32MHz | ±50ppm | ±20ppm | - | 18pF | 40 Ohm | Symbols\Crystals.SchLib | Footprints\Crystals.PcbLib | -20°C ~ 70°C
Q00404 |  |  | http://www.abracon.com/Resonators/ABLS2.pdf | Digi-Key | 535-9855-1-ND | ABLS2-3.579545MHZ-D4Y-T | Abracon LLC | CRYSTAL 3.579545MHZ 18PF SMD | ABLS2 | Crystal_2pin | HC49US_ABLS2 | MHz Crystal | 3.579545MHz | ±30ppm | ±30ppm | - | 18pF | 180 Ohm | Symbols\Crystals.SchLib | Footprints\Crystals.PcbLib | -40°C ~ 85°C
Q00405 |  |  | http://www.abracon.com/Resonators/ABLS2.pdf | Digi-Key | 535-9856-1-ND | ABLS2-3.6864MHZ-D4Y-T | Abracon LLC | CRYSTAL 3.6864MHZ 18PF SMD | ABLS2 | Crystal_2pin | HC49US_ABLS2 | MHz Crystal | 3.6864MHz | ±30ppm | ±30ppm | - | 18pF | 180 Ohm | Symbols\Crystals.SchLib | Footprints\Crystals.PcbLib | -40°C ~ 85°C
Q00406 |  |  | http://www.abracon.com/Resonators/ABLS2.pdf | Digi-Key | 535-9857-1-ND | ABLS2-4.000MHZ-D4Y-T | Abracon LLC | CRYSTAL 4.0000MHZ 18PF SMD | ABLS2 | Crystal_2pin | HC49US_ABLS2 | MHz Crystal | 4MHz | ±30ppm | ±30ppm | - | 18pF | 180 Ohm | Symbols\Crystals.SchLib | Footprints\Crystals.PcbLib | -40°C ~ 85°C
Q00407 |  |  | http://www.abracon.com/Resonators/ABLS2.pdf | Digi-Key | 535-9858-1-ND | ABLS2-4.096MHZ-D4Y-T | Abracon LLC | CRYSTAL 4.0960MHZ 18PF SMD | ABLS2 | Crystal_2pin | HC49US_ABLS2 | MHz Crystal | 4.096MHz | ±30ppm | ±30ppm | - | 18pF | 180 Ohm | Symbols\Crystals.SchLib | Footprints\Crystals.PcbLib | -40°C ~ 85°C
Q00408 |  |  | http://www.abracon.com/Resonators/ABLS2.pdf | Digi-Key | 535-9859-1-ND | ABLS2-4.9152MHZ-D4Y-T | Abracon LLC | CRYSTAL 4.9152MHZ 18PF SMD | ABLS2 | Crystal_2pin | HC49US_ABLS2 | MHz Crystal | 4.9152MHz | ±30ppm | ±30ppm | - | 18pF | 180 Ohm | Symbols\Crystals.SchLib | Footprints\Crystals.PcbLib | -40°C ~ 85°C
Q00409 |  |  | http://www.abracon.com/Resonators/ABLS2.pdf | Digi-Key | 535-9860-1-ND | ABLS2-5.000MHZ-D4Y-T | Abracon LLC | CRYSTAL 5.0000MHZ 18PF SMD | ABLS2 | Crystal_2pin | HC49US_ABLS2 | MHz Crystal | 5MHz | ±30ppm | ±30ppm | - | 18pF | 120 Ohm | Symbols\Crystals.SchLib | Footprints\Crystals.PcbLib | -40°C ~ 85°C
Q00410 |  |  | http://www.abracon.com/Resonators/ABLS2.pdf | Digi-Key | 535-9861-1-ND | ABLS2-6.000MHZ-D4Y-T | Abracon LLC | CRYSTAL 6.0000MHZ 18PF SMD | ABLS2 | Crystal_2pin | HC49US_ABLS2 | MHz Crystal | 6MHz | ±30ppm | ±30ppm | - | 18pF | 100 Ohm | Symbols\Crystals.SchLib | Footprints\Crystals.PcbLib | -40°C ~ 85°C
Q00411 |  |  | http://www.abracon.com/Resonators/ABLS2.pdf | Digi-Key | 535-9862-1-ND | ABLS2-6.144MHZ-D4Y-T | Abracon LLC | CRYSTAL 6.1440MHZ 18PF SMD | ABLS2 | Crystal_2pin | HC49US_ABLS2 | MHz Crystal | 6.144MHz | ±30ppm | ±30ppm | - | 18pF | 100 Ohm | Symbols\Crystals.SchLib | Footprints\Crystals.PcbLib | -40°C ~ 85°C
Q00412 |  |  | http://www.abracon.com/Resonators/ABLS2.pdf | Digi-Key | 535-9863-1-ND | ABLS2-7.3728MHZ-D4Y-T | Abracon LLC | CRYSTAL 7.3728MHZ 18PF SMD | ABLS2 | Crystal_2pin | HC49US_ABLS2 | MHz Crystal | 7.3728MHz | ±30ppm | ±30ppm | - | 18pF | 100 Ohm | Symbols\Crystals.SchLib | Footprints\Crystals.PcbLib | -40°C ~ 85°C
Q00413 |  |  | http://www.abracon.com/Resonators/ABLS2.pdf | Digi-Key | 535-9864-1-ND | ABLS2-8.000MHZ-D4Y-T | Abracon LLC | CRYSTAL 8.0000MHZ 18PF SMD | ABLS2 | Crystal_2pin | HC49US_ABLS2 | MHz Crystal | 8MHz | ±30ppm | ±30ppm | - | 18pF | 80 Ohm | Symbols\Crystals.SchLib | Footprints\Crystals.PcbLib | -40°C ~ 85°C
Q00414 |  |  | http://www.abracon.com/Resonators/ABLS2.pdf | Digi-Key | 535-9865-1-ND | ABLS2-8.192MHZ-D4Y-T | Abracon LLC | CRYSTAL 8.1920MHZ 18PF SMD | ABLS2 | Crystal_2pin | HC49US_ABLS2 | MHz Crystal | 8.192MHz | ±30ppm | ±30ppm | - | 18pF | 80 Ohm | Symbols\Crystals.SchLib | Footprints\Crystals.PcbLib | -40°C ~ 85°C
Q00415 |  |  | http://www.abracon.com/Resonators/ABLS2.pdf | Digi-Key | 535-9866-1-ND | ABLS2-9.8304MHZ-D4Y-T | Abracon LLC | CRYSTAL 9.8304MHZ 18PF SMD | ABLS2 | Crystal_2pin | HC49US_ABLS2 | MHz Crystal | 9.8304MHz | ±30ppm | ±30ppm | - | 18pF | 60 Ohm | Symbols\Crystals.SchLib | Footprints\Crystals.PcbLib | -40°C ~ 85°C
Q00416 |  |  | http://www.abracon.com/Resonators/ABLS2.pdf | Digi-Key | 535-9867-1-ND | ABLS2-10.000MHZ-D4Y-T | Abracon LLC | CRYSTAL 10.0000MHZ 18PF SMD | ABLS2 | Crystal_2pin | HC49US_ABLS2 | MHz Crystal | 10MHz | ±30ppm | ±30ppm | - | 18pF | 50 Ohm | Symbols\Crystals.SchLib | Footprints\Crystals.PcbLib | -40°C ~ 85°C
Q00417 |  |  | http://www.abracon.com/Resonators/ABLS2.pdf | Digi-Key | 535-9868-1-ND | ABLS2-11.0592MHZ-D4Y-T | Abracon LLC | CRYSTAL 11.0592MHZ 18PF SMD | ABLS2 | Crystal_2pin | HC49US_ABLS2 | MHz Crystal | 11.0592MHz | ±30ppm | ±30ppm | - | 18pF | 50 Ohm | Symbols\Crystals.SchLib | Footprints\Crystals.PcbLib | -40°C ~ 85°C
Q00418 |  |  | http://www.abracon.com/Resonators/ABLS2.pdf | Digi-Key | 535-9869-1-ND | ABLS2-12.000MHZ-D4Y-T | Abracon LLC | CRYSTAL 12.0000MHZ 18PF SMD | ABLS2 | Crystal_2pin | HC49US_ABLS2 | MHz Crystal | 12MHz | ±30ppm | ±30ppm | - | 18pF | 50 Ohm | Symbols\Crystals.SchLib | Footprints\Crystals.PcbLib | -40°C ~ 85°C
Q00419 |  |  | http://www.abracon.com/Resonators/ABLS2.pdf | Digi-Key | 535-9870-1-ND | ABLS2-12.288MHZ-D4Y-T | Abracon LLC | CRYSTAL 12.2880MHZ 18PF SMD | ABLS2 | Crystal_2pin | HC49US_ABLS2 | MHz Crystal | 12.288MHz | ±30ppm | ±30ppm | - | 18pF | 50 Ohm | Symbols\Crystals.SchLib | Footprints\Crystals.PcbLib | -40°C ~ 85°C
Q00420 |  |  | http://www.abracon.com/Resonators/ABLS2.pdf | Digi-Key | 535-9871-1-ND | ABLS2-13.000MHZ-D4Y-T | Abracon LLC | CRYSTAL 13.0000MHZ 18PF SMD | ABLS2 | Crystal_2pin | HC49US_ABLS2 | MHz Crystal | 13MHz | ±30ppm | ±30ppm | - | 18pF | 50 Ohm | Symbols\Crystals.SchLib | Footprints\Crystals.PcbLib | -40°C ~ 85°C
Q00421 |  |  | http://www.abracon.com/Resonators/ABLS2.pdf | Digi-Key | 535-9872-1-ND | ABLS2-14.31818MHZ-D4Y-T | Abracon LLC | CRYSTAL 14.31818MHZ 18PF SMD | ABLS2 | Crystal_2pin | HC49US_ABLS2 | MHz Crystal | 14.31818MHz | ±30ppm | ±30ppm | - | 18pF | 50 Ohm | Symbols\Crystals.SchLib | Footprints\Crystals.PcbLib | -40°C ~ 85°C
Q00422 |  |  | http://www.abracon.com/Resonators/ABLS2.pdf | Digi-Key | 535-9873-1-ND | ABLS2-14.7456MHZ-D4Y-T | Abracon LLC | CRYSTAL 14.7456MHZ 18PF SMD | ABLS2 | Crystal_2pin | HC49US_ABLS2 | MHz Crystal | 14.7456MHz | ±30ppm | ±30ppm | - | 18pF | 50 Ohm | Symbols\Crystals.SchLib | Footprints\Crystals.PcbLib | -40°C ~ 85°C
Q00423 |  |  | http://www.abracon.com/Resonators/ABLS2.pdf | Digi-Key | 535-9874-1-ND | ABLS2-15.000MHZ-D4Y-T | Abracon LLC | CRYSTAL 15.0000MHZ 18PF SMD | ABLS2 | Crystal_2pin | HC49US_ABLS2 | MHz Crystal | 15MHz | ±30ppm | ±30ppm | - | 18pF | 50 Ohm | Symbols\Crystals.SchLib | Footprints\Crystals.PcbLib | -40°C ~ 85°C
Q00424 |  |  | http://www.abracon.com/Resonators/ABLS2.pdf | Digi-Key | 535-9875-1-ND | ABLS2-16.000MHZ-D4Y-T | Abracon LLC | CRYSTAL 16.0000MHZ 18PF SMD | ABLS2 | Crystal_2pin | HC49US_ABLS2 | MHz Crystal | 16MHz | ±30ppm | ±30ppm | - | 18pF | 40 Ohm | Symbols\Crystals.SchLib | Footprints\Crystals.PcbLib | -40°C ~ 85°C
Q00425 |  |  | http://www.abracon.com/Resonators/ABLS2.pdf | Digi-Key | 535-9876-1-ND | ABLS2-16.384MHZ-D4Y-T | Abracon LLC | CRYSTAL 16.3840MHZ 18PF SMD | ABLS2 | Crystal_2pin | HC49US_ABLS2 | MHz Crystal | 16.384MHz | ±30ppm | ±30ppm | - | 18pF | 40 Ohm | Symbols\Crystals.SchLib | Footprints\Crystals.PcbLib | -40°C ~ 85°C
Q00426 |  |  | http://www.abracon.com/Resonators/ABLS2.pdf | Digi-Key | 535-9877-1-ND | ABLS2-18.432MHZ-D4Y-T | Abracon LLC | CRYSTAL 18.4320MHZ 18PF SMD | ABLS2 | Crystal_2pin | HC49US_ABLS2 | MHz Crystal | 18.432MHz | ±30ppm | ±30ppm | - | 18pF | 40 Ohm | Symbols\Crystals.SchLib | Footprints\Crystals.PcbLib | -40°C ~ 85°C
Q00427 |  |  | http://www.abracon.com/Resonators/ABLS2.pdf | Digi-Key | 535-9878-1-ND | ABLS2-19.6608MHZ-D4Y-T | Abracon LLC | CRYSTAL 19.6608MHZ 18PF SMD | ABLS2 | Crystal_2pin | HC49US_ABLS2 | MHz Crystal | 19.6608MHz | ±30ppm | ±30ppm | - | 18pF | 40 Ohm | Symbols\Crystals.SchLib | Footprints\Crystals.PcbLib | -40°C ~ 85°C
Q00428 |  |  | http://www.abracon.com/Resonators/ABLS2.pdf | Digi-Key | 535-9879-1-ND | ABLS2-20.000MHZ-D4Y-T | Abracon LLC | CRYSTAL 20.0000MHZ 18PF SMD | ABLS2 | Crystal_2pin | HC49US_ABLS2 | MHz Crystal | 20MHz | ±30ppm | ±30ppm | - | 18pF | 40 Ohm | Symbols\Crystals.SchLib | Footprints\Crystals.PcbLib | -40°C ~ 85°C
Q00429 |  |  | http://www.abracon.com/Resonators/ABLS2.pdf | Digi-Key | 535-9880-1-ND | ABLS2-22.1184MHZ-D4Y-T | Abracon LLC | CRYSTAL 22.1184MHZ 18PF SMD | ABLS2 | Crystal_2pin | HC49US_ABLS2 | MHz Crystal | 22.1184MHz | ±30ppm | ±30ppm | - | 18pF | 40 Ohm | Symbols\Crystals.SchLib | Footprints\Crystals.PcbLib | -40°C ~ 85°C
Q00430 |  |  | http://www.abracon.com/Resonators/ABLS2.pdf | Digi-Key | 535-9881-1-ND | ABLS2-24.000MHZ-D4YF-T | Abracon LLC | CRYSTAL 24.0000MHZ 18PF SMD | ABLS2 | Crystal_2pin | HC49US_ABLS2 | MHz Crystal | 24MHz | ±30ppm | ±30ppm | - | 18pF | 40 Ohm | Symbols\Crystals.SchLib | Footprints\Crystals.PcbLib | -40°C ~ 85°C
Q00431 |  |  | http://www.abracon.com/Resonators/ABLS2.pdf | Digi-Key | 535-9882-1-ND | ABLS2-24.576MHZ-D4YF-T | Abracon LLC | CRYSTAL 24.5760MHZ 18PF SMD | ABLS2 | Crystal_2pin | HC49US_ABLS2 | MHz Crystal | 24.576MHz | ±30ppm | ±30ppm | - | 18pF | 40 Ohm | Symbols\Crystals.SchLib | Footprints\Crystals.PcbLib | -40°C ~ 85°C
Q00432 |  |  | http://www.abracon.com/Resonators/ABLS2.pdf | Digi-Key | 535-9883-1-ND | ABLS2-25.000MHZ-D4YF-T | Abracon LLC | CRYSTAL 25.0000MHZ 18PF SMD | ABLS2 | Crystal_2pin | HC49US_ABLS2 | MHz Crystal | 25MHz | ±30ppm | ±30ppm | - | 18pF | 40 Ohm | Symbols\Crystals.SchLib | Footprints\Crystals.PcbLib | -40°C ~ 85°C
Q00433 |  |  | http://www.abracon.com/Resonators/ABLS2.pdf | Digi-Key | 535-9884-1-ND | ABLS2-26.000MHZ-D4YF-T | Abracon LLC | CRYSTAL 26.0000MHZ 18PF SMD | ABLS2 | Crystal_2pin | HC49US_ABLS2 | MHz Crystal | 26MHz | ±30ppm | ±30ppm | - | 18pF | 40 Ohm | Symbols\Crystals.SchLib | Footprints\Crystals.PcbLib | -40°C ~ 85°C
Q00434 |  |  | http://www.abracon.com/Resonators/ABLS2.pdf | Digi-Key | 535-9885-1-ND | ABLS2-27.000MHZ-D4YF-T | Abracon LLC | CRYSTAL 27.0000MHZ 18PF SMD | ABLS2 | Crystal_2pin | HC49US_ABLS2 | MHz Crystal | 27MHz | ±30ppm | ±30ppm | - | 18pF | 40 Ohm | Symbols\Crystals.SchLib | Footprints\Crystals.PcbLib | -40°C ~ 85°C
Q00435 |  |  | http://www.abracon.com/Resonators/ABLS2.pdf | Digi-Key | 535-9886-1-ND | ABLS2-29.4912MHZ-D4YF-T | Abracon LLC | CRYSTAL 29.4912MHZ 18PF SMD | ABLS2 | Crystal_2pin | HC49US_ABLS2 | MHz Crystal | 29.4912MHz | ±30ppm | ±30ppm | - | 18pF | 40 Ohm | Symbols\Crystals.SchLib | Footprints\Crystals.PcbLib | -40°C ~ 85°C
Q00436 |  |  | http://www.abracon.com/Resonators/ABLS2.pdf | Digi-Key | 535-9887-1-ND | ABLS2-30.000MHZ-D4YF-T | Abracon LLC | CRYSTAL 30.0000MHZ 18PF SMD | ABLS2 | Crystal_2pin | HC49US_ABLS2 | MHz Crystal | 30MHz | ±30ppm | ±30ppm | - | 18pF | 40 Ohm | Symbols\Crystals.SchLib | Footprints\Crystals.PcbLib | -40°C ~ 85°C
Q00437 |  |  | http://www.abracon.com/Resonators/ABLS2.pdf | Digi-Key | 535-9888-1-ND | ABLS2-32.000MHZ-D4YF-T | Abracon LLC | CRYSTAL 32.0000MHZ 18PF SMD | ABLS2 | Crystal_2pin | HC49US_ABLS2 | MHz Crystal | 32MHz | ±30ppm | ±30ppm | - | 18pF | 40 Ohm | Symbols\Crystals.SchLib | Footprints\Crystals.PcbLib | -40°C ~ 85°C
Q00438 |  |  | http://www.abracon.com/Resonators/ABLS2.pdf | Digi-Key | 535-9889-1-ND | ABLS2-33.000MHZ-D4YF-T | Abracon LLC | CRYSTAL 33.0000MHZ 18PF SMD | ABLS2 | Crystal_2pin | HC49US_ABLS2 | MHz Crystal | 33MHz | ±30ppm | ±30ppm | - | 18pF | 40 Ohm | Symbols\Crystals.SchLib | Footprints\Crystals.PcbLib | -40°C ~ 85°C
Q00439 |  |  | http://www.abracon.com/Resonators/ABLS2.pdf | Digi-Key | 535-9890-1-ND | ABLS2-36.000MHZ-D4YF-T | Abracon LLC | CRYSTAL 36.0000MHZ 18PF SMD | ABLS2 | Crystal_2pin | HC49US_ABLS2 | MHz Crystal | 36MHz | ±30ppm | ±30ppm | - | 18pF | 40 Ohm | Symbols\Crystals.SchLib | Footprints\Crystals.PcbLib | -40°C ~ 85°C
Q00440 |  |  | http://www.abracon.com/Resonators/ABLS2.pdf | Digi-Key | 535-9891-1-ND | ABLS2-40.000MHZ-D4YF-T | Abracon LLC | CRYSTAL 40.0000MHZ 18PF SMD | ABLS2 | Crystal_2pin | HC49US_ABLS2 | MHz Crystal | 40MHz | ±30ppm | ±30ppm | - | 18pF | 40 Ohm | Symbols\Crystals.SchLib | Footprints\Crystals.PcbLib | -40°C ~ 85°C
Q00441 |  |  | http://www.abracon.com/Resonators/abls.pdf | Digi-Key | 535-9892-1-ND | ABLS-3.579545MHZ-L4Q-T | Abracon LLC | CRYSTAL 3.579545MHZ 18PF SMD | ABLS | Crystal_2pin | HC49US_ABLS | MHz Crystal | 3.579545MHz | ±100ppm | ±30ppm | - | 18pF | 180 Ohm | Symbols\Crystals.SchLib | Footprints\Crystals.PcbLib | -55°C ~ 125°C
Q00442 |  |  | http://www.abracon.com/Resonators/abls.pdf | Digi-Key | 535-9893-1-ND | ABLS-3.6864MHZ-L4Q-T | Abracon LLC | CRYSTAL 3.6864MHZ 18PF SMD | ABLS | Crystal_2pin | HC49US_ABLS | MHz Crystal | 3.6864MHz | ±100ppm | ±30ppm | - | 18pF | 180 Ohm | Symbols\Crystals.SchLib | Footprints\Crystals.PcbLib | -55°C ~ 125°C
Q00443 |  |  | http://www.abracon.com/Resonators/abls.pdf | Digi-Key | 535-9894-1-ND | ABLS-4.000MHZ-L4Q-T | Abracon LLC | CRYSTAL 4.0000MHZ 18PF SMD | ABLS | Crystal_2pin | HC49US_ABLS | MHz Crystal | 4MHz | ±100ppm | ±30ppm | - | 18pF | 180 Ohm | Symbols\Crystals.SchLib | Footprints\Crystals.PcbLib | -55°C ~ 125°C
Q00444 |  |  | http://www.abracon.com/Resonators/abls.pdf | Digi-Key | 535-9895-1-ND | ABLS-4.096MHZ-L4Q-T | Abracon LLC | CRYSTAL 4.0960MHZ 18PF SMD | ABLS | Crystal_2pin | HC49US_ABLS | MHz Crystal | 4.096MHz | ±100ppm | ±30ppm | - | 18pF | 180 Ohm | Symbols\Crystals.SchLib | Footprints\Crystals.PcbLib | -55°C ~ 125°C
Q00445 |  |  | http://www.abracon.com/Resonators/abls.pdf | Digi-Key | 535-9896-1-ND | ABLS-4.9152MHZ-L4Q-T | Abracon LLC | CRYSTAL 4.9152MHZ 18PF SMD | ABLS | Crystal_2pin | HC49US_ABLS | MHz Crystal | 4.9152MHz | ±100ppm | ±30ppm | - | 18pF | 180 Ohm | Symbols\Crystals.SchLib | Footprints\Crystals.PcbLib | -55°C ~ 125°C
Q00446 |  |  | http://www.abracon.com/Resonators/abls.pdf | Digi-Key | 535-9897-1-ND | ABLS-5.000MHZ-L4Q-T | Abracon LLC | CRYSTAL 5.0000MHZ 18PF SMD | ABLS | Crystal_2pin | HC49US_ABLS | MHz Crystal | 5MHz | ±100ppm | ±30ppm | - | 18pF | 120 Ohm | Symbols\Crystals.SchLib | Footprints\Crystals.PcbLib | -55°C ~ 125°C
Q00447 |  |  | http://www.abracon.com/Resonators/abls.pdf | Digi-Key | 535-9898-1-ND | ABLS-6.000MHZ-L4Q-T | Abracon LLC | CRYSTAL 6.0000MHZ 18PF SMD | ABLS | Crystal_2pin | HC49US_ABLS | MHz Crystal | 6MHz | ±100ppm | ±30ppm | - | 18pF | 100 Ohm | Symbols\Crystals.SchLib | Footprints\Crystals.PcbLib | -55°C ~ 125°C
Q00448 |  |  | http://www.abracon.com/Resonators/abls.pdf | Digi-Key | 535-9899-1-ND | ABLS-6.144MHZ-L4Q-T | Abracon LLC | CRYSTAL 6.1440MHZ 18PF SMD | ABLS | Crystal_2pin | HC49US_ABLS | MHz Crystal | 6.144MHz | ±100ppm | ±30ppm | - | 18pF | 100 Ohm | Symbols\Crystals.SchLib | Footprints\Crystals.PcbLib | -55°C ~ 125°C
Q00449 |  |  | http://www.abracon.com/Resonators/abls.pdf | Digi-Key | 535-9900-1-ND | ABLS-7.3728MHZ-L4Q-T | Abracon LLC | CRYSTAL 7.3728MHZ 18PF SMD | ABLS | Crystal_2pin | HC49US_ABLS | MHz Crystal | 7.3728MHz | ±100ppm | ±30ppm | - | 18pF | 100 Ohm | Symbols\Crystals.SchLib | Footprints\Crystals.PcbLib | -55°C ~ 125°C
Q00450 |  |  | http://www.abracon.com/Resonators/abls.pdf | Digi-Key | 535-9901-1-ND | ABLS-8.000MHZ-L4Q-T | Abracon LLC | CRYSTAL 8.0000MHZ 18PF SMD | ABLS | Crystal_2pin | HC49US_ABLS | MHz Crystal | 8MHz | ±100ppm | ±30ppm | - | 18pF | 80 Ohm | Symbols\Crystals.SchLib | Footprints\Crystals.PcbLib | -55°C ~ 125°C
Q00451 |  |  | http://www.abracon.com/Resonators/abls.pdf | Digi-Key | 535-9902-1-ND | ABLS-8.192MHZ-L4Q-T | Abracon LLC | CRYSTAL 8.1920MHZ 18PF SMD | ABLS | Crystal_2pin | HC49US_ABLS | MHz Crystal | 8.192MHz | ±100ppm | ±30ppm | - | 18pF | 80 Ohm | Symbols\Crystals.SchLib | Footprints\Crystals.PcbLib | -55°C ~ 125°C
Q00452 |  |  | http://www.abracon.com/Resonators/abls.pdf | Digi-Key | 535-9903-1-ND | ABLS-9.8304MHZ-L4Q-T | Abracon LLC | CRYSTAL 9.8304MHZ 18PF SMD | ABLS | Crystal_2pin | HC49US_ABLS | MHz Crystal | 9.8304MHz | ±100ppm | ±30ppm | - | 18pF | 60 Ohm | Symbols\Crystals.SchLib | Footprints\Crystals.PcbLib | -55°C ~ 125°C
Q00453 |  |  | http://www.abracon.com/Resonators/abls.pdf | Digi-Key | 535-9904-1-ND | ABLS-10.000MHZ-L4Q-T | Abracon LLC | CRYSTAL 10.0000MHZ 18PF SMD | ABLS | Crystal_2pin | HC49US_ABLS | MHz Crystal | 10MHz | ±100ppm | ±30ppm | - | 18pF | 50 Ohm | Symbols\Crystals.SchLib | Footprints\Crystals.PcbLib | -55°C ~ 125°C
Q00454 |  |  | http://www.abracon.com/Resonators/abls.pdf | Digi-Key | 535-9905-1-ND | ABLS-11.0592MHZ-L4Q-T | Abracon LLC | CRYSTAL 11.0592MHZ 18PF SMD | ABLS | Crystal_2pin | HC49US_ABLS | MHz Crystal | 11.0592MHz | ±100ppm | ±30ppm | - | 18pF | 50 Ohm | Symbols\Crystals.SchLib | Footprints\Crystals.PcbLib | -55°C ~ 125°C
Q00455 |  |  | http://www.abracon.com/Resonators/abls.pdf | Digi-Key | 535-9906-1-ND | ABLS-12.000MHZ-L4Q-T | Abracon LLC | CRYSTAL 12.0000MHZ 18PF SMD | ABLS | Crystal_2pin | HC49US_ABLS | MHz Crystal | 12MHz | ±100ppm | ±30ppm | - | 18pF | 50 Ohm | Symbols\Crystals.SchLib | Footprints\Crystals.PcbLib | -55°C ~ 125°C
Q00456 |  |  | http://www.abracon.com/Resonators/abls.pdf | Digi-Key | 535-9907-1-ND | ABLS-12.288MHZ-L4Q-T | Abracon LLC | CRYSTAL 12.2880MHZ 18PF SMD | ABLS | Crystal_2pin | HC49US_ABLS | MHz Crystal | 12.288MHz | ±100ppm | ±30ppm | - | 18pF | 50 Ohm | Symbols\Crystals.SchLib | Footprints\Crystals.PcbLib | -55°C ~ 125°C
Q00457 |  |  | http://www.abracon.com/Resonators/abls.pdf | Digi-Key | 535-9908-1-ND | ABLS-13.000MHZ-L4Q-T | Abracon LLC | CRYSTAL 13.0000MHZ 18PF SMD | ABLS | Crystal_2pin | HC49US_ABLS | MHz Crystal | 13MHz | ±100ppm | ±30ppm | - | 18pF | 50 Ohm | Symbols\Crystals.SchLib | Footprints\Crystals.PcbLib | -55°C ~ 125°C
Q00458 |  |  | http://www.abracon.com/Resonators/abls.pdf | Digi-Key | 535-9909-1-ND | ABLS-14.31818MHZ-L4Q-T | Abracon LLC | CRYSTAL 14.31818MHZ 18PF SMD | ABLS | Crystal_2pin | HC49US_ABLS | MHz Crystal | 14.31818MHz | ±100ppm | ±30ppm | - | 18pF | 50 Ohm | Symbols\Crystals.SchLib | Footprints\Crystals.PcbLib | -55°C ~ 125°C
Q00459 |  |  | http://www.abracon.com/Resonators/abls.pdf | Digi-Key | 535-9910-1-ND | ABLS-14.7456MHZ-L4Q-T | Abracon LLC | CRYSTAL 14.7456MHZ 18PF SMD | ABLS | Crystal_2pin | HC49US_ABLS | MHz Crystal | 14.7456MHz | ±100ppm | ±30ppm | - | 18pF | 50 Ohm | Symbols\Crystals.SchLib | Footprints\Crystals.PcbLib | -55°C ~ 125°C
Q00460 |  |  | http://www.abracon.com/Resonators/abls.pdf | Digi-Key | 535-9911-1-ND | ABLS-15.000MHZ-L4Q-T | Abracon LLC | CRYSTAL 15.0000MHZ 18PF SMD | ABLS | Crystal_2pin | HC49US_ABLS | MHz Crystal | 15MHz | ±100ppm | ±30ppm | - | 18pF | 50 Ohm | Symbols\Crystals.SchLib | Footprints\Crystals.PcbLib | -55°C ~ 125°C
Q00461 |  |  | http://www.abracon.com/Resonators/abls.pdf | Digi-Key | 535-9912-1-ND | ABLS-16.000MHZ-L4Q-T | Abracon LLC | CRYSTAL 16.0000MHZ 18PF SMD | ABLS | Crystal_2pin | HC49US_ABLS | MHz Crystal | 16MHz | ±100ppm | ±30ppm | - | 18pF | 40 Ohm | Symbols\Crystals.SchLib | Footprints\Crystals.PcbLib | -55°C ~ 125°C
Q00462 |  |  | http://www.abracon.com/Resonators/abls.pdf | Digi-Key | 535-9913-1-ND | ABLS-16.384MHZ-L4Q-T | Abracon LLC | CRYSTAL 16.3840MHZ 18PF SMD | ABLS | Crystal_2pin | HC49US_ABLS | MHz Crystal | 16.384MHz | ±100ppm | ±30ppm | - | 18pF | 40 Ohm | Symbols\Crystals.SchLib | Footprints\Crystals.PcbLib | -55°C ~ 125°C
Q00463 |  |  | http://www.abracon.com/Resonators/abls.pdf | Digi-Key | 535-9914-1-ND | ABLS-18.432MHZ-L4Q-T | Abracon LLC | CRYSTAL 18.4320MHZ 18PF SMD | ABLS | Crystal_2pin | HC49US_ABLS | MHz Crystal | 18.432MHz | ±100ppm | ±30ppm | - | 18pF | 40 Ohm | Symbols\Crystals.SchLib | Footprints\Crystals.PcbLib | -55°C ~ 125°C
Q00464 |  |  | http://www.abracon.com/Resonators/abls.pdf | Digi-Key | 535-9915-1-ND | ABLS-19.6608MHZ-L4Q-T | Abracon LLC | CRYSTAL 19.6608MHZ 18PF SMD | ABLS | Crystal_2pin | HC49US_ABLS | MHz Crystal | 19.6608MHz | ±100ppm | ±30ppm | - | 18pF | 40 Ohm | Symbols\Crystals.SchLib | Footprints\Crystals.PcbLib | -55°C ~ 125°C
Q00465 |  |  | http://www.abracon.com/Resonators/abls.pdf | Digi-Key | 535-9916-1-ND | ABLS-20.000MHZ-L4Q-T | Abracon LLC | CRYSTAL 20.0000MHZ 18PF SMD | ABLS | Crystal_2pin | HC49US_ABLS | MHz Crystal | 20MHz | ±100ppm | ±30ppm | - | 18pF | 40 Ohm | Symbols\Crystals.SchLib | Footprints\Crystals.PcbLib | -55°C ~ 125°C
Q00466 |  |  | http://www.abracon.com/Resonators/abls.pdf | Digi-Key | 535-9917-1-ND | ABLS-22.1184MHZ-L4Q-T | Abracon LLC | CRYSTAL 22.1184MHZ 18PF SMD | ABLS | Crystal_2pin | HC49US_ABLS | MHz Crystal | 22.1184MHz | ±100ppm | ±30ppm | - | 18pF | 40 Ohm | Symbols\Crystals.SchLib | Footprints\Crystals.PcbLib | -55°C ~ 125°C
Q00467 |  |  | http://www.abracon.com/Resonators/abls.pdf | Digi-Key | 535-9918-1-ND | ABLS-24.000MHZ-L4QF-T | Abracon LLC | CRYSTAL 24.0000MHZ 18PF SMD | ABLS | Crystal_2pin | HC49US_ABLS | MHz Crystal | 24MHz | ±100ppm | ±30ppm | - | 18pF | 40 Ohm | Symbols\Crystals.SchLib | Footprints\Crystals.PcbLib | -55°C ~ 125°C
Q00468 |  |  | http://www.abracon.com/Resonators/abls.pdf | Digi-Key | 535-9919-1-ND | ABLS-24.576MHZ-L4QF-T | Abracon LLC | CRYSTAL 24.5760MHZ 18PF SMD | ABLS | Crystal_2pin | HC49US_ABLS | MHz Crystal | 24.576MHz | ±100ppm | ±30ppm | - | 18pF | 40 Ohm | Symbols\Crystals.SchLib | Footprints\Crystals.PcbLib | -55°C ~ 125°C
Q00469 |  |  | http://www.abracon.com/Resonators/abls.pdf | Digi-Key | 535-9920-1-ND | ABLS-25.000MHZ-L4QF-T | Abracon LLC | CRYSTAL 25.0000MHZ 18PF SMD | ABLS | Crystal_2pin | HC49US_ABLS | MHz Crystal | 25MHz | ±100ppm | ±30ppm | - | 18pF | 40 Ohm | Symbols\Crystals.SchLib | Footprints\Crystals.PcbLib | -55°C ~ 125°C
Q00470 |  |  | http://www.abracon.com/Resonators/abls.pdf | Digi-Key | 535-9921-1-ND | ABLS-26.000MHZ-L4QF-T | Abracon LLC | CRYSTAL 26.0000MHZ 18PF SMD | ABLS | Crystal_2pin | HC49US_ABLS | MHz Crystal | 26MHz | ±100ppm | ±30ppm | - | 18pF | 40 Ohm | Symbols\Crystals.SchLib | Footprints\Crystals.PcbLib | -55°C ~ 125°C
Q00471 |  |  | http://www.abracon.com/Resonators/abls.pdf | Digi-Key | 535-9922-1-ND | ABLS-27.000MHZ-L4QF-T | Abracon LLC | CRYSTAL 27.0000MHZ 18PF SMD | ABLS | Crystal_2pin | HC49US_ABLS | MHz Crystal | 27MHz | ±100ppm | ±30ppm | - | 18pF | 40 Ohm | Symbols\Crystals.SchLib | Footprints\Crystals.PcbLib | -55°C ~ 125°C
Q00472 |  |  | http://www.abracon.com/Resonators/abls.pdf | Digi-Key | 535-9923-1-ND | ABLS-30.000MHZ-L4QF-T | Abracon LLC | CRYSTAL 30.0000MHZ 18PF SMD | ABLS | Crystal_2pin | HC49US_ABLS | MHz Crystal | 30MHz | ±100ppm | ±30ppm | - | 18pF | 40 Ohm | Symbols\Crystals.SchLib | Footprints\Crystals.PcbLib | -55°C ~ 125°C
Q00473 |  |  | http://www.abracon.com/Resonators/abls.pdf | Digi-Key | 535-9924-1-ND | ABLS-32.000MHZ-L4QF-T | Abracon LLC | CRYSTAL 32.0000MHZ 18PF SMD | ABLS | Crystal_2pin | HC49US_ABLS | MHz Crystal | 32MHz | ±100ppm | ±30ppm | - | 18pF | 40 Ohm | Symbols\Crystals.SchLib | Footprints\Crystals.PcbLib | -55°C ~ 125°C
Q00474 |  |  | http://www.abracon.com/Resonators/abls.pdf | Digi-Key | 535-9925-1-ND | ABLS-33.000MHZ-L4QF-T | Abracon LLC | CRYSTAL 33.0000MHZ 18PF SMD | ABLS | Crystal_2pin | HC49US_ABLS | MHz Crystal | 33MHz | ±100ppm | ±30ppm | - | 18pF | 40 Ohm | Symbols\Crystals.SchLib | Footprints\Crystals.PcbLib | -55°C ~ 125°C
Q00475 |  |  | http://www.abracon.com/Resonators/abls.pdf | Digi-Key | 535-9926-1-ND | ABLS-36.000MHZ-L4QF-T | Abracon LLC | CRYSTAL 36.0000MHZ 18PF SMD | ABLS | Crystal_2pin | HC49US_ABLS | MHz Crystal | 36MHz | ±100ppm | ±30ppm | - | 18pF | 40 Ohm | Symbols\Crystals.SchLib | Footprints\Crystals.PcbLib | -55°C ~ 125°C
Q00476 |  |  | http://www.abracon.com/Resonators/abls.pdf | Digi-Key | 535-9927-1-ND | ABLS-40.000MHZ-L4QF-T | Abracon LLC | CRYSTAL 40.0000MHZ 18PF SMD | ABLS | Crystal_2pin | HC49US_ABLS | MHz Crystal | 40MHz | ±100ppm | ±30ppm | - | 18pF | 40 Ohm | Symbols\Crystals.SchLib | Footprints\Crystals.PcbLib | -55°C ~ 125°C
Q00477 |  |  | http://www.abracon.com/Resonators/abls.pdf | Digi-Key | 535-9928-1-ND | ABLS-3.579545MHZ-K4T | Abracon LLC | CRYSTAL 3.579545MHZ 18PF SMD | ABLS | Crystal_2pin | HC49US_ABLS | MHz Crystal | 3.579545MHz | ±50ppm | ±30ppm | - | 18pF | 180 Ohm | Symbols\Crystals.SchLib | Footprints\Crystals.PcbLib | -40°C ~ 125°C
Q00478 |  |  | http://www.abracon.com/Resonators/abls.pdf | Digi-Key | 535-9929-1-ND | ABLS-3.6864MHZ-K4T | Abracon LLC | CRYSTAL 3.6864MHZ 18PF SMD | ABLS | Crystal_2pin | HC49US_ABLS | MHz Crystal | 3.6864MHz | ±50ppm | ±30ppm | - | 18pF | 180 Ohm | Symbols\Crystals.SchLib | Footprints\Crystals.PcbLib | -40°C ~ 125°C
Q00479 |  |  | http://www.abracon.com/Resonators/abls.pdf | Digi-Key | 535-9930-1-ND | ABLS-4.000MHZ-K4T | Abracon LLC | CRYSTAL 4.0000MHZ 18PF SMD | ABLS | Crystal_2pin | HC49US_ABLS | MHz Crystal | 4MHz | ±50ppm | ±30ppm | - | 18pF | 180 Ohm | Symbols\Crystals.SchLib | Footprints\Crystals.PcbLib | -40°C ~ 125°C
Q00480 |  |  | http://www.abracon.com/Resonators/abls.pdf | Digi-Key | 535-9931-1-ND | ABLS-4.096MHZ-K4T | Abracon LLC | CRYSTAL 4.0960MHZ 18PF SMD | ABLS | Crystal_2pin | HC49US_ABLS | MHz Crystal | 4.096MHz | ±50ppm | ±30ppm | - | 18pF | 180 Ohm | Symbols\Crystals.SchLib | Footprints\Crystals.PcbLib | -40°C ~ 125°C
Q00481 |  |  | http://www.abracon.com/Resonators/abls.pdf | Digi-Key | 535-9932-1-ND | ABLS-4.9152MHZ-K4T | Abracon LLC | CRYSTAL 4.9152MHZ 18PF SMD | ABLS | Crystal_2pin | HC49US_ABLS | MHz Crystal | 4.9152MHz | ±50ppm | ±30ppm | - | 18pF | 180 Ohm | Symbols\Crystals.SchLib | Footprints\Crystals.PcbLib | -40°C ~ 125°C
Q00482 |  |  | http://www.abracon.com/Resonators/abls.pdf | Digi-Key | 535-9933-1-ND | ABLS-5.000MHZ-K4T | Abracon LLC | CRYSTAL 5.0000MHZ 18PF SMD | ABLS | Crystal_2pin | HC49US_ABLS | MHz Crystal | 5MHz | ±50ppm | ±30ppm | - | 18pF | 120 Ohm | Symbols\Crystals.SchLib | Footprints\Crystals.PcbLib | -40°C ~ 125°C
Q00483 |  |  | http://www.abracon.com/Resonators/abls.pdf | Digi-Key | 535-9934-1-ND | ABLS-6.000MHZ-K4T | Abracon LLC | CRYSTAL 6.0000MHZ 18PF SMD | ABLS | Crystal_2pin | HC49US_ABLS | MHz Crystal | 6MHz | ±50ppm | ±30ppm | - | 18pF | 100 Ohm | Symbols\Crystals.SchLib | Footprints\Crystals.PcbLib | -40°C ~ 125°C
Q00484 |  |  | http://www.abracon.com/Resonators/abls.pdf | Digi-Key | 535-9935-1-ND | ABLS-6.144MHZ-K4T | Abracon LLC | CRYSTAL 6.1440MHZ 18PF SMD | ABLS | Crystal_2pin | HC49US_ABLS | MHz Crystal | 6.144MHz | ±50ppm | ±30ppm | - | 18pF | 100 Ohm | Symbols\Crystals.SchLib | Footprints\Crystals.PcbLib | -40°C ~ 125°C
Q00485 |  |  | http://www.abracon.com/Resonators/abls.pdf | Digi-Key | 535-9936-1-ND | ABLS-7.3728MHZ-K4T | Abracon LLC | CRYSTAL 7.3728MHZ 18PF SMD | ABLS | Crystal_2pin | HC49US_ABLS | MHz Crystal | 7.3728MHz | ±50ppm | ±30ppm | - | 18pF | 100 Ohm | Symbols\Crystals.SchLib | Footprints\Crystals.PcbLib | -40°C ~ 125°C
Q00486 |  |  | http://www.abracon.com/Resonators/abls.pdf | Digi-Key | 535-9937-1-ND | ABLS-8.000MHZ-K4T | Abracon LLC | CRYSTAL 8.0000MHZ 18PF SMD | ABLS | Crystal_2pin | HC49US_ABLS | MHz Crystal | 8MHz | ±50ppm | ±30ppm | - | 18pF | 80 Ohm | Symbols\Crystals.SchLib | Footprints\Crystals.PcbLib | -40°C ~ 125°C
Q00487 |  |  | http://www.abracon.com/Resonators/abls.pdf | Digi-Key | 535-9938-1-ND | ABLS-8.192MHZ-K4T | Abracon LLC | CRYSTAL 8.1920MHZ 18PF SMD | ABLS | Crystal_2pin | HC49US_ABLS | MHz Crystal | 8.192MHz | ±50ppm | ±30ppm | - | 18pF | 80 Ohm | Symbols\Crystals.SchLib | Footprints\Crystals.PcbLib | -40°C ~ 125°C
Q00488 |  |  | http://www.abracon.com/Resonators/abls.pdf | Digi-Key | 535-9939-1-ND | ABLS-9.8304MHZ-K4T | Abracon LLC | CRYSTAL 9.8304MHZ 18PF SMD | ABLS | Crystal_2pin | HC49US_ABLS | MHz Crystal | 9.8304MHz | ±50ppm | ±30ppm | - | 18pF | 60 Ohm | Symbols\Crystals.SchLib | Footprints\Crystals.PcbLib | -40°C ~ 125°C
Q00489 |  |  | http://www.abracon.com/Resonators/abls.pdf | Digi-Key | 535-9940-1-ND | ABLS-10.000MHZ-K4T | Abracon LLC | CRYSTAL 10.0000MHZ 18PF SMD | ABLS | Crystal_2pin | HC49US_ABLS | MHz Crystal | 10MHz | ±50ppm | ±30ppm | - | 18pF | 50 Ohm | Symbols\Crystals.SchLib | Footprints\Crystals.PcbLib | -40°C ~ 125°C
Q00490 |  |  | http://www.abracon.com/Resonators/abls.pdf | Digi-Key | 535-9941-1-ND | ABLS-11.0592MHZ-K4T | Abracon LLC | CRYSTAL 11.0592MHZ 18PF SMD | ABLS | Crystal_2pin | HC49US_ABLS | MHz Crystal | 11.0592MHz | ±50ppm | ±30ppm | - | 18pF | 50 Ohm | Symbols\Crystals.SchLib | Footprints\Crystals.PcbLib | -40°C ~ 125°C
Q00491 |  |  | http://www.abracon.com/Resonators/abls.pdf | Digi-Key | 535-9942-1-ND | ABLS-12.000MHZ-K4T | Abracon LLC | CRYSTAL 12.0000MHZ 18PF SMD | ABLS | Crystal_2pin | HC49US_ABLS | MHz Crystal | 12MHz | ±50ppm | ±30ppm | - | 18pF | 50 Ohm | Symbols\Crystals.SchLib | Footprints\Crystals.PcbLib | -40°C ~ 125°C
Q00492 |  |  | http://www.abracon.com/Resonators/abls.pdf | Digi-Key | 535-9943-1-ND | ABLS-12.288MHZ-K4T | Abracon LLC | CRYSTAL 12.2880MHZ 18PF SMD | ABLS | Crystal_2pin | HC49US_ABLS | MHz Crystal | 12.288MHz | ±50ppm | ±30ppm | - | 18pF | 50 Ohm | Symbols\Crystals.SchLib | Footprints\Crystals.PcbLib | -40°C ~ 125°C
Q00493 |  |  | http://www.abracon.com/Resonators/abls.pdf | Digi-Key | 535-9944-1-ND | ABLS-13.000MHZ-K4T | Abracon LLC | CRYSTAL 13.0000MHZ 18PF SMD | ABLS | Crystal_2pin | HC49US_ABLS | MHz Crystal | 13MHz | ±50ppm | ±30ppm | - | 18pF | 50 Ohm | Symbols\Crystals.SchLib | Footprints\Crystals.PcbLib | -40°C ~ 125°C
Q00494 |  |  | http://www.abracon.com/Resonators/abls.pdf | Digi-Key | 535-9945-1-ND | ABLS-14.31818MHZ-K4T | Abracon LLC | CRYSTAL 14.31818MHZ 18PF SMD | ABLS | Crystal_2pin | HC49US_ABLS | MHz Crystal | 14.31818MHz | ±50ppm | ±30ppm | - | 18pF | 50 Ohm | Symbols\Crystals.SchLib | Footprints\Crystals.PcbLib | -40°C ~ 125°C
Q00495 |  |  | http://www.abracon.com/Resonators/abls.pdf | Digi-Key | 535-9946-1-ND | ABLS-14.7456MHZ-K4T | Abracon LLC | CRYSTAL 14.7456MHZ 18PF SMD | ABLS | Crystal_2pin | HC49US_ABLS | MHz Crystal | 14.7456MHz | ±50ppm | ±30ppm | - | 18pF | 50 Ohm | Symbols\Crystals.SchLib | Footprints\Crystals.PcbLib | -40°C ~ 125°C
Q00496 |  |  | http://www.abracon.com/Resonators/abls.pdf | Digi-Key | 535-9947-1-ND | ABLS-15.000MHZ-K4T | Abracon LLC | CRYSTAL 15.0000MHZ 18PF SMD | ABLS | Crystal_2pin | HC49US_ABLS | MHz Crystal | 15MHz | ±50ppm | ±30ppm | - | 18pF | 50 Ohm | Symbols\Crystals.SchLib | Footprints\Crystals.PcbLib | -40°C ~ 125°C
Q00497 |  |  | http://www.abracon.com/Resonators/abls.pdf | Digi-Key | 535-9948-1-ND | ABLS-16.000MHZ-K4T | Abracon LLC | CRYSTAL 16.0000MHZ 18PF SMD | ABLS | Crystal_2pin | HC49US_ABLS | MHz Crystal | 16MHz | ±50ppm | ±30ppm | - | 18pF | 40 Ohm | Symbols\Crystals.SchLib | Footprints\Crystals.PcbLib | -40°C ~ 125°C
Q00498 |  |  | http://www.abracon.com/Resonators/abls.pdf | Digi-Key | 535-9949-1-ND | ABLS-16.384MHZ-K4T | Abracon LLC | CRYSTAL 16.3840MHZ 18PF SMD | ABLS | Crystal_2pin | HC49US_ABLS | MHz Crystal | 16.384MHz | ±50ppm | ±30ppm | - | 18pF | 40 Ohm | Symbols\Crystals.SchLib | Footprints\Crystals.PcbLib | -40°C ~ 125°C
Q00499 |  |  | http://www.abracon.com/Resonators/abls.pdf | Digi-Key | 535-9950-1-ND | ABLS-18.432MHZ-K4T | Abracon LLC | CRYSTAL 18.4320MHZ 18PF SMD | ABLS | Crystal_2pin | HC49US_ABLS | MHz Crystal | 18.432MHz | ±50ppm | ±30ppm | - | 18pF | 40 Ohm | Symbols\Crystals.SchLib | Footprints\Crystals.PcbLib | -40°C ~ 125°C
Q00500 |  |  | http://www.abracon.com/Resonators/abls.pdf | Digi-Key | 535-9951-1-ND | ABLS-19.6608MHZ-K4T | Abracon LLC | CRYSTAL 19.6608MHZ 18PF SMD | ABLS | Crystal_2pin | HC49US_ABLS | MHz Crystal | 19.6608MHz | ±50ppm | ±30ppm | - | 18pF | 40 Ohm | Symbols\Crystals.SchLib | Footprints\Crystals.PcbLib | -40°C ~ 125°C
Q00501 |  |  | http://www.abracon.com/Resonators/abls.pdf | Digi-Key | 535-9952-1-ND | ABLS-20.000MHZ-K4T | Abracon LLC | CRYSTAL 20.0000MHZ 18PF SMD | ABLS | Crystal_2pin | HC49US_ABLS | MHz Crystal | 20MHz | ±50ppm | ±30ppm | - | 18pF | 40 Ohm | Symbols\Crystals.SchLib | Footprints\Crystals.PcbLib | -40°C ~ 125°C
Q00502 |  |  | http://www.abracon.com/Resonators/abls.pdf | Digi-Key | 535-9953-1-ND | ABLS-22.1184MHZ-K4T | Abracon LLC | CRYSTAL 22.1184MHZ 18PF SMD | ABLS | Crystal_2pin | HC49US_ABLS | MHz Crystal | 22.1184MHz | ±50ppm | ±30ppm | - | 18pF | 40 Ohm | Symbols\Crystals.SchLib | Footprints\Crystals.PcbLib | -40°C ~ 125°C
Q00503 |  |  | http://www.abracon.com/Resonators/abls.pdf | Digi-Key | 535-9954-1-ND | ABLS-24.000MHZ-K4F-T | Abracon LLC | CRYSTAL 24.0000MHZ 18PF SMD | ABLS | Crystal_2pin | HC49US_ABLS | MHz Crystal | 24MHz | ±50ppm | ±30ppm | - | 18pF | 40 Ohm | Symbols\Crystals.SchLib | Footprints\Crystals.PcbLib | -40°C ~ 125°C
Q00504 |  |  | http://www.abracon.com/Resonators/abls.pdf | Digi-Key | 535-9955-1-ND | ABLS-24.576MHZ-K4F-T | Abracon LLC | CRYSTAL 24.5760MHZ 18PF SMD | ABLS | Crystal_2pin | HC49US_ABLS | MHz Crystal | 24.576MHz | ±50ppm | ±30ppm | - | 18pF | 40 Ohm | Symbols\Crystals.SchLib | Footprints\Crystals.PcbLib | -40°C ~ 125°C
Q00505 |  |  | http://www.abracon.com/Resonators/abls.pdf | Digi-Key | 535-9956-1-ND | ABLS-25.000MHZ-K4F-T | Abracon LLC | CRYSTAL 25.0000MHZ 18PF SMD | ABLS | Crystal_2pin | HC49US_ABLS | MHz Crystal | 25MHz | ±50ppm | ±30ppm | - | 18pF | 40 Ohm | Symbols\Crystals.SchLib | Footprints\Crystals.PcbLib | -40°C ~ 125°C
Q00506 |  |  | http://www.abracon.com/Resonators/abls.pdf | Digi-Key | 535-9957-1-ND | ABLS-26.000MHZ-K4F-T | Abracon LLC | CRYSTAL 26.0000MHZ 18PF SMD | ABLS | Crystal_2pin | HC49US_ABLS | MHz Crystal | 26MHz | ±50ppm | ±30ppm | - | 18pF | 40 Ohm | Symbols\Crystals.SchLib | Footprints\Crystals.PcbLib | -40°C ~ 125°C
Q00507 |  |  | http://www.abracon.com/Resonators/abls.pdf | Digi-Key | 535-9958-1-ND | ABLS-27.000MHZ-K4F-T | Abracon LLC | CRYSTAL 27.0000MHZ 18PF SMD | ABLS | Crystal_2pin | HC49US_ABLS | MHz Crystal | 27MHz | ±50ppm | ±50ppm | - | 18pF | 40 Ohm | Symbols\Crystals.SchLib | Footprints\Crystals.PcbLib | -40°C ~ 125°C
Q00508 |  |  | http://www.abracon.com/Resonators/abls.pdf | Digi-Key | 535-9959-1-ND | ABLS-30.000MHZ-K4F-T | Abracon LLC | CRYSTAL 30.0000MHZ 18PF SMD | ABLS | Crystal_2pin | HC49US_ABLS | MHz Crystal | 30MHz | ±50ppm | ±30ppm | - | 18pF | 40 Ohm | Symbols\Crystals.SchLib | Footprints\Crystals.PcbLib | -40°C ~ 125°C
Q00509 |  |  | http://www.abracon.com/Resonators/abls.pdf | Digi-Key | 535-9960-1-ND | ABLS-32.000MHZ-K4F-T | Abracon LLC | CRYSTAL 32.0000MHZ 18PF SMD | ABLS | Crystal_2pin | HC49US_ABLS | MHz Crystal | 32MHz | ±50ppm | ±30ppm | - | 18pF | 40 Ohm | Symbols\Crystals.SchLib | Footprints\Crystals.PcbLib | -40°C ~ 125°C
Q00510 |  |  | http://www.abracon.com/Resonators/abls.pdf | Digi-Key | 535-9961-1-ND | ABLS-33.000MHZ-K4F-T | Abracon LLC | CRYSTAL 33.0000MHZ 18PF SMD | ABLS | Crystal_2pin | HC49US_ABLS | MHz Crystal | 33MHz | ±50ppm | ±30ppm | - | 18pF | 40 Ohm | Symbols\Crystals.SchLib | Footprints\Crystals.PcbLib | -40°C ~ 125°C
Q00511 |  |  | http://www.abracon.com/Resonators/abls.pdf | Digi-Key | 535-9962-1-ND | ABLS-36.000MHZ-K4F-T | Abracon LLC | CRYSTAL 36.0000MHZ 18PF SMD | ABLS | Crystal_2pin | HC49US_ABLS | MHz Crystal | 36MHz | ±50ppm | ±30ppm | - | 18pF | 40 Ohm | Symbols\Crystals.SchLib | Footprints\Crystals.PcbLib | -40°C ~ 125°C
Q00512 |  |  | http://www.abracon.com/Resonators/abls.pdf | Digi-Key | 535-9963-1-ND | ABLS-40.000MHZ-K4F-T | Abracon LLC | CRYSTAL 40.0000MHZ 18PF SMD | ABLS | Crystal_2pin | HC49US_ABLS | MHz Crystal | 40MHz | ±50ppm | ±30ppm | - | 18pF | 40 Ohm | Symbols\Crystals.SchLib | Footprints\Crystals.PcbLib | -40°C ~ 125°C
Q00513 | AB | AB | http://www.txccrystal.com/images/pdf/7m-accuracy.pdf | Digi-Key | 887-1326-1-ND | 7M-25.000MEEQ-T | TXC CORPORATION | CRYSTAL 25MHz ±10ppm Crystal 10pF 60 Ohm -20°C ~ 70°C Surface Mount 4-SMD, No Lead (DFN, LCC) | 7M | Crystal_4pin | SMD4_3.2x2.50mm_ABM8 | MHz Crystal | 25MHz | ±10ppm | ±10ppm | - | 10pF | 60 Ohm | Symbols\Crystals.SchLib | Footprints\Crystals.PcbLib | -20°C ~ 70°C

## Switches
Part Number | Library Ref | Footprint Ref | Library Path | Footprint Path | Manufacturer | Manufacturer Part Number | Supplier 1 | Supplier Part Number 1 | HelpURL | Description | Series | Circuit | Switch Function | Contact Rating | Mounting Type | Actuator height | Actuator Orientation | Illumination | Operating Force
SW000001 | EVPAE | EVPAEJB2A | Symbols\Switches.SchLib | Footprints\Switches.PcbLib | Panasonic Electronic Components | r EVP-AEJB2A | Digi-key | P17697CT-ND | http://industrial.panasonic.com/cdbs/www-data/pdf/ATK0000/ATK0000CE37.pdf | SWITCH TACTILE SPST-NO 0.02A 15V | EVPAE | SPST-NO | Off-Mom | 0.02A @ 15VDC | Edge Mount, Right Angl | 1.70mm | Side Actuated | Non-Illuminated | 350gf

## Modules
Part Number | Check Footprint | Check Symbol | HelpURL | Supplier 1 | Supplier Part Number 1 | Manufacturer Part Number | Manufacturer | Description | Library Ref | Footprint Ref | Library Path | Footprint Path | Operating Temperature
M000001 | AB | AB | http://www.8devices.com/media/products/carambola2/downloads/carambola2-datasheet.pdf |  |  | Carambola 2 | 8devices | Carambola-2 WiFi Module | CARAMBOLA-2 | 8DEV_Carambola2 | Symbols\Modules.SchLib | Footprints\Modules.PcbLib | -0°C ~ 65°C
M000002 |  |  | http://www.mouser.com/catalog/specsheets/EVA2235-H.pdf | Digi-Key | 1530-1011-1-ND | A2235-H | Maestro Wireless Solutions | MODULE GPS SIRFSTARIV | GPS-A2235-H | GPS-A2235-H | Symbols\Modules.SchLib | Footprints\Modules.PcbLib | -40°C ~ 85°C
M000004 | AB | AB | http://power.murata.com/data/power/oki-t3-w32.pdf | Digi-Key | 811-2287-1-ND | OKI-T/3-W32P-C | Murata Power Solutions Inc. | DC/DC 3A 24VIN POS SMD | MURATA_PS_oki-t3-w32 | MURATA_PS_oki-t3-w32 | Symbols\Modules.SchLib | Footprints\Modules.PcbLib | -40°C ~ 85°C
M000005 | AB | AB | https://www.u-blox.com/sites/default/files/CAM-M8Q_DataSheet_%28UBX-13004081%29.pdf |  |  | CAM-M8Q | uBlox | u-blox M8 concurrent GNSS antenna module | uBlox-CAM | u-Blox-CAM | Symbols\Modules.SchLib | Footprints\Modules.PcbLib | -40°C ~ 85°

## Other
Part Number | Check Footprint | Check Symbol | HelpURL | Supplier 1 | Supplier Part Number 1 | Manufacturer Part Number | Manufacturer | Description | Library Ref | Footprint Ref | Library Path | Footprint Path | Operating Temperature
P000001 |  |  | http://www.microchip.com/mymicrochip/filehandler.aspx?ddocname=en025112 | Digi-Key | MCP73831T-2ATI/OTCT-ND | MCP73831T-2ATI/OT | Microchip Technology | IC CONTROLLR LI-ION 4.2V SOT23-5 | MCP7383x | SOT-23-5 | Symbols\Other.SchLib | Footprints\Generic.PcbLib | -40°C ~ 85°C
P000002 |  |  | http://www.microchip.com/mymicrochip/filehandler.aspx?ddocname=en025112 | Digi-Key | MCP73832T-2ATI/OTCT-ND | MCP73832T-2ATI/OT | Microchip Technology | IC LI-ION/LI-POLY CTRLR SOT23-5 | MCP7383x | SOT-23-5 | Symbols\Other.SchLib | Footprints\Generic.PcbLib | -40°C ~ 85°C
P000003 |  |  | http://store.invensense.com/datasheets/invensense/MPU-6050_DataSheet_V3%204.pdf | Digi-Key | 1428-1005-1-ND | MPU-6000 | InvenSense | GYRO/ACCELEROMETER 6AXIS 24QFN | MPU6000 | QFN24_4X4X0.9mm | Symbols\Invensense.SchLib | Footprints\Invensense.PcbLib | -40°C ~ 85°C
P000004 |  |  | http://store.invensense.com/datasheets/invensense/MPU-6050_DataSheet_V3%204.pdf | Digi-Key | 1428-1007-1-ND | MPU-6050 | InvenSense | GYRO/ACCELEROMETER 6AXIS 24QFN | MPU6050 | QFN24_4X4X0.9mm | Symbols\Invensense.SchLib | Footprints\Invensense.PcbLib | -40°C ~ 85°C
P000005 |  |  | http://www.knowles.com/eng/content/download/3915/49630/version/7/file/SPU0414HR5H-SB.pdf | Digi-Key | 423-1134-1-ND | SPU0414HR5H-SB-7 | Knowles | MIC MEMS ANALOG OMNI -22DB | SPU0414HR5H | SPU0414HR5H | Symbols\Other.SchLib | Footprints\Other.PcbLib | -40°C ~ 100°C
P000006 | AB | AB | http://katalog.we-online.de/pbs/datasheet/7490100110A.pdf | Digi-Key | 732-5710-1-ND | 7490100110A | Wurth Electronics Inc | TRANSFORMER LAN 10/100 SMD | PULSE_TRANSFORMER | LAN_TRANSFORMER_7490100110A | Symbols\Other.SchLib | Footprints\Other.PcbLib | 0°C ~ 70°C
P000007 |  |  | http://www.onsemi.com/pub_link/Collateral/NCP302-D.PDF | Digi-Key | NCP303LSN27T1GOSCT-ND | NCP303LSN27T1G | ON Semiconductor | IC VOLTAGE DETECT 2.7V 5TSOP | NCP303 | SOT-23-5 | Symbols\Other.SchLib | Footprints\Generic.PcbLib | -40°C ~ 125°C
P000008 | AB | AB | http://www.diodes.com/_files/datasheets/AP3602A_B.pdf | Digi-Key | AP3602AKTR-E1DICT-ND | AP3602AKTR-E1 | Diodes Incorporated | LED Driver IC 1 Output DC DC Regulator Step-Up (Boost) 100mA SOT-23-6 | AP3602 | SOT-23-6 | Symbols\Other.SchLib | Footprints\Generic.PcbLib | -40°C ~ 85°C
P000009 |  |  | http://www.diodes.com/_files/datasheets/74LVC1G17.pdf | Digi-Key | 74LVC1G17SE-7CT-ND | 74LVC1G17SE-7 | Diodes Incorporated | IC SGL SCHMITT BUFFER SOT353 | 74LVC1G17 | SOT-23-5 | Symbols\Other.SchLib | Footprints\Generic.PcbLib | -40°C ~ 125°C
P000010 | AB | AB | http://www.diodes.com/_files/datasheets/AH9251.pdf | Digi-Key | AH9251-W-7DICT-ND | AH9251-W-7 | Diodes Incorporated | HALL OMNIPOLAR SWITCH SOT-23-3 | AH9251 | SOT-23-3 | Symbols\Other.SchLib | Footprints\Generic.PcbLib | -40°C ~ 85°C
P000011 | AB | AB | http://www.macronix.com/Lists/DataSheet/Attachments/3225/MX25L8006E,%203V,%208Mb,%20v1.5.pdf | Digi-Key | 1092-1106-ND | MX25L8006EM2I-12G | Macronix | IC FLASH 8MBIT 86MHZ 8SOP | MX25L_SO8W | SO-8W | Symbols\Other.SchLib | Footprints\Generic.PcbLib | -40°C ~ 85°C
P000012 | AB | AB | http://www.micron.com/~/media/Documents/Products/Data%20Sheet/NOR%20Flash/Serial%20NOR/M25P/M25P16.pdf | Digi-Key | M25P16-VMC6TGCT-ND | M25P16-VMC6TG | Micron Technology Inc. | IC FLASH 16MBIT 75MHZ 8UFDFPN | MX25L_MC | MICRON-UFDFPN8_4X3-MPL8 | Symbols\Other.SchLib | Footprints\Other.PcbLib | -40°C ~ 85°C
P000013 | AB | AB | http://store.invensense.com/datasheets/invensense/MPU9250REV1.0.pdf | Digi-Key | 1428-1019-1-ND | MPU-9250 | InvenSense | GYRO/ACCEL/COMPASS/9-AXIS | MPU9250 | QFN24_3X3X1mm | Symbols\Invensense.SchLib | Footprints\Invensense.PcbLib | -40°C ~ 85°C
P000014 | AB | AB | http://www.nxp.com/documents/data_sheet/PCA9538A.pdf | Digi-Key | 568-9914-1-ND | PCA9538ABSHP | NXP Semiconductors | IC GPIO EXPANDER 8BIT 16HVQFN | PCA9538A | NXP_HVQFN16 | Symbols\Other.SchLib | Footprints\Other.PcbLib | -40°C ~ 85°C
P000015 | AB | AB | http://cache.nxp.com/files/sensors/doc/data_sheet/MPL3115A2.pdf?pspll=1 | Digi-Key | MPL3115A2R1CT-ND | MPL3115A2R1 | NXP Semiconductors | IC ALTIMETER I2C VERSION 8LGA | MPL3115A2 | MPL3115A2 | Symbols\Other.SchLib | Footprints\Other.PcbLib | -40°C ~ 85°C
P000016 |  |  | http://www.ti.com/lit/ds/symlink/bq34z100-g1.pdf | Digi-Key | 296-39949-1-ND | BQ34Z100PWR-G1 | Texas Instruments | IC BATT MGMT LIION/LPO4 14TSSOP | BQ34z100-G1 | TSSOP-20 | Symbols\TexasInstruments.SchLib | Footprints\Generic.PcbLib | -40°C ~ 85°C
P000017 |  |  | http://www.ti.com/lit/ds/symlink/bq24770.pdf | Digi-Key | 296-42140-1-ND | BQ24773RUYT | Texas Instruments | IC BATTERY CHARGER CRLR 28WQFN | BQ2477x | S-PWDFN-N28 | Symbols\TexasInstruments.SchLib | Footprints\TexasInstruments.PcbLib | -40°C ~ 85°C